## Master
Room: | BBB.LL.RRR |  |  |  | System Type | - |  | Date:
Ref | Item | Script No. | Test Type | Document | Reference | Details | Severity | Test Status | Defect Identified | Comment/Defect | Proposed Resolution Date | Date Rectified | Custom | Theatre | FFT | Collaborative Teaching | Mtg (S) | Mtg (M) | Mtg (L) | DS | MoCoW
1 | Networks | 1.01 | Physical | AV-DOC-01-V3.10 | 4.7.1 TCP/IP Addressing | Ensure all network devices are set to DHCP | 1 | Not Run | - |  |  |  | Y | Y | Y | Y | Y | Y | Y | Y | Y
1 | Networks | 1.02 | Functional | - | - | Confirm that all building routers and switches have been configured | 1 | Not Run | - |  |  |  | Y | Y | Y | Y | Y | Y | Y | Y
1 | Networks | 1.03 | Functional | - | - | Confirm all AVoIP devices have been configured correctly | 1 | Not Run | - |  |  |  | Y |  | Y | Y
1 | Networks | 1.04 | Functional | - | - | Confirm all DSP Devices have been configured correctly | 1 | Not Run | - |  |  |  | Y |  | Y | Y
1 | Networks | 1.05 | Functional | - | - | Confirm all AV ports are correctly patched | 1 | Not Run | - |  |  |  | Y | Y | Y | Y | Y | Y | Y | Y
1 | Networks | 1.06 | Functional | - | - | Confirm that the control server is on line, operational and visible | 1 | Not Run | - |  |  |  | Y |  | Y | Y
1 | Networks | 1.07 | Functional | - | - | Confirm that the audio server is online, operational and visible | 1 | Not Run | - |  |  |  | Y |  | Y | Y
1 | Networks | 1.08 | Functional | - | - | Power on control panel and confirm operation | 1 | Not Run | - |  |  |  | Y | Y | Y | Y | Y | Y | Y
1 | Networks | 1.09 | Functional | - | - | Power on all AVoIP streaming devices and confirm transmission of video | 1 | Not Run | - |  |  |  | Y |  | Y | Y
1 | Networks | 1.1 | Functional | - | - | Power on audio devices and confirm transmission of audio | 2 | Not Run | - |  |  |  | Y |  | Y | Y
1 | Networks | 1.11 | Functional | - | - | Wireless Confirm wireless access from a mobile device, (turn wireless off & on, check device connects and can access external websites such as www.theage.com.au, no need to check multiple physical locations, as providing all wireless points are operational as per previous check, then service availability is identical everywhere) | 2 | Not Run | - |  |  |  | Y |  | Y | Y | Y | Y | Y |  | Y
1 | Networks | 1.12 | Functional | - | - | Log onto a desktop, (confirms that desktop can reach authentication services) | 1 | Not Run | - |  |  |  | Y | Y | Y | Y | Y | Y | Y |  | Y
1 | Networks | 1.13 | Functional | - | - | Check operation of VoIP phone | 2 | Not Run | - |  |  |  | Y | Y | Y | Y
1 | Networks | 1.14 | Functional | - | - | Check IPTV if service is provisioned on Building Router | 2 | Not Run | - |  |  |  | Y
2 | Control System (UI) | 2.01 | Functional | - | - | Ensure the Control Panel has an immediate response when activating the buttons (less than 300 milliseconds) | 2 | Not Run | - |  |  |  | Y | Y | Y | Y |  | Y | Y |  | Y
2 | Control System (UI) | 2.02 | Functional | - | - | Ensure all input sources are represented on the Touch Panel (as per room design) | 1 | Not Run | - |  |  |  | Y | Y | Y | Y |  | Y | Y
2 | Control System (UI) | 2.03 | Functional | - | - | Ensure correct feedback representation on Touch Panel for the following: a. all input sources; b. volume up and down; c. picture mute; and d. audio mute Custom and Teaching Space | 1 | Not Run | - |  |  |  | Y | Y | Y | Y
2 | Control System (UI) | 2.04 | Functional | - | - | Ensure correct feedback representation on keypad for the following: a. all input sources; b. volume up and down; and c. audio mute; SFB Meeting Rooms | 1 | Not Run | - |  |  |  | Y |  |  |  |  | Y | Y
2 | Control System (UI) | 2.05 | Functional | - | - | Verify Help pages have been loaded are correct and match sources in the room (ref to Screen Shot tab) - Teaching Spaces | 2 | Not Run | - |  |  |  | Y | Y | Y | Y |  | Y | Y
2 | Control System (UI) | 2.06 | Functional | - | - | Ensure motorised lift on trolley operates correctly including the following a. raise b. lower c. flip (if applicable) | 2 | Not Run | - |  |  |  | Y | [7 empty] | Y
3 | Main Display(s) | 3.01 | Functional | - | - | Verify all input sources are switched to and display the content from each source (as per room design) | 1 | Not Run | - |  |  |  | Y | Y | Y | Y | Y | Y | Y |  | Y
3 | Main Display(s) | 3.02 | Functional | AV-DOC-01-V3.10 | 3.16.4.7 Settings (Projection) | Ensure a black background is set when there is no input. CAV Room - If there is no input getting to the Encoder,The input splash page will be displayed. If there is no input getting to the Decoder, the Decoder splash screen will be displayed. | 1 | Not Run | - |  |  |  | Y | Y | Y | Y |  |  |  |  | Y
3 | Main Display(s) | 3.03 | Functional | AV-DOC-01-V3.10 | 3.16.4.7 Settings (Projection), 3.16.5.3 Settings (LCD) | Ensure the on-screen display (OSD) messages are switched off (e.g. source display messages) | 2 | Not Run | - |  |  |  | Y | Y | Y | Y | Y | Y | Y | Y | Y
3 | Main Display(s) | 3.04 | Functional | AV-DOC-01-V3.10 | 3.16.4.8 Aspect Ratio 3.16.7 Perceived Image Quality | Projector only - Ensure the projected image is aligned, focused and displays the same aspect ratio as per the input source | 1 | Not Run | - |  |  |  | Y | Y | Y | Y
3 | Main Display(s) | 3.05 | Functional | AV-DOC-01-V3.10 | 3.16.4.3 Image Geometry | Projector only - Ensure no keystoning or lens shift is present on the image | 1 | Not Run | - |  |  |  | Y | Y | Y | Y
3 | Main Display(s) | 3.06 | Functional | AV-DOC-01-V3.10 | 3.16.4.7 Settings (Projection) | Ensure no audio is heard from the display/projector (.i.e. Display /projector is muted) - Excluding Collaborative Teaching POD Screens | 1 | Not Run | - |  |  |  | Y | Y | Y | Y |  | Y | Y
3 | Main Display(s) | 3.07 | Functional | AV-DOC-01-V3.10 | 3.16.4.7 Settings (Projection) | Projector only - Ensure projector blanks on system shutdown | 2 | Not Run | - |  |  |  | Y | Y | Y | Y
3 | Main Display(s) | 3.08 | Functional | AV-DOC-01-V3.10 | 3.18.4 Matrix, Presentation Switchers and IP Decoders | Verify HDCP content is displayed from MAC and PC sources | 1 | Not Run | - |  |  |  | Y | Y | Y | Y | Y | Y | Y |  | Y
3 | Main Display(s) | 3.09 | Functional | - | - | Check touchscreen interactivity if screen has this functionality | 1 | Not Run | - |  |  |  | Y | Y | Y | Y | Y | Y | Y | Y | Y
3 | Main Display(s) | 3.1 | Functional | AV-DOC-01-V3.10 | 3.16.5.3 LCD Panel Settings | Fans are set to “auto” and local controls are disabled (i.e. all buttons on the panels) | 2 | Not Run | - |  |  |  | Y | Y | Y | Y | Y | Y | Y | Y | Y
4 | Audio Output | 4.01 | Functional | AV-DOC-01-V3.10 | 2.3 Space Classification | Ensure FOH speakers reproduce source audio only | 1 | Not Run | - |  |  |  | Y | Y | Y | Y
4 | Audio Output | 4.02 | Functional | - | - | Ensure FOH speakers are angled and aligned appropriately | 2 | Not Run | - |  |  |  | Y | Y | Y | Y
4 | Audio Output | 4.03 | Functional | AV-DOC-01-V3.10 | 2.3 Room Classification | Ensure in-ceiling speakers reproduce speech audio only | 1 | Not Run | - |  |  |  | Y |  | Y | Y
4 | Audio Output | 4.04 | Functional | AV-DOC-01-V3.10 | 2.3 Room Classification | Ensure in-ceiling speakers reproduce a mix of program audio and speech audio | 1 | Not Run | - |  |  |  | Y | [5 empty] | Y
4 | Audio Output | 4.05 | Functional | AV-DOC-01-V3.10 | 2.3 Room Classification | Ensure FOH speaker reproduces a mix of program audio and speech audio | 1 | Not Run | - |  |  |  | Y |  |  |  | Y | Y |  |  | Y
5 | Laptop Source | 5.01 | Functional | - | - | Ensure the appropriate RMIT splash page is loaded into the encoder for when no device is connected. | 2 | Not Run | - |  |  |  | Y | Y | Y | Y
5 | Laptop Source | 5.02 | Functional | - | - | Audio - Ensure the laptop audio source is heard clearly through all FOH speakers - Stereo Left=Left, Right=Right | 1 | Not Run | - |  |  |  | Y | Y | Y | Y | Y | Y | Y |  | Y
5 | Laptop Source | 5.03 | Functional | AV-DOC-01-V3.10 | 3.16.7 Perceived Image Quality | HDMI Quality – Ensure the image is free from interference, distortion, noise, digital artefacts, brightness and contrast is optimised to room & content | 1 | Not Run | - |  |  |  | Y | Y | Y | Y | Y | Y | Y |  | Y
6 | Boundary Microphone | 6.01 | Functional | - | - | Confirm microphone signal configured correctly in DSP Software. Phantom power is ON | 1 | Not Run | - |  |  |  | Y |  | Y | Y
6 | Boundary Microphone | 6.02 | Functional | - | - | Confirm microphone signal is received at DSP at correct level | 1 | Not Run | - |  |  |  | Y |  | Y | Y
6 | Boundary Microphone | 6.03 | Functional | AV-DOC-01-V3.10 | 3.17 Audio Reproduction/Public Access 3.15.5 System hum & interference | Audio Quality – Ensure the default level is audible from all speakers, free from noise, hum or distortion, and the coverage variance is within is ± 5 dB across the listening plan and meets the requirements as specified in RMIT AV Standards and ANSI/INFOCOMM 1M-2009 | 1 | Not Run | - |  |  |  | Y |  | Y | Y |  |  | Y
6 | Boundary Microphone | 6.04 | Functional | AV-DOC-01-V3.10 | 3.17 Audio Reproduction/Public Access 3.15.5 System hum & interference | Audio Quality – Ensure Audio EQ-ing has taken place | 1 | Not Run | - |  |  |  | Y |  | Y | Y
6 | Boundary Microphone | 6.05 | Functional | - | - | Ensure the microphone can be muted and unmuted via the Touch Panel. | 1 | Not Run | - |  |  |  | Y | Y | Y | Y | Y | Y | Y
6 | Boundary Microphone | 6.06 | Functional | - | - | Ensure Microphone placement receives minimal interferance from external factors (i.e Airconditioning, ducting) | 1 | Not Run |  |  |  |  | Y | Y | Y | Y | Y | Y | Y
7 | Lapel Microphones | 7.01 | Functional | - | - | Confirm microphone signal configured correctly in audio server design | 1 | Not Run | - |  |  |  | Y |  | Y | Y
7 | Lapel Microphones | 7.02 | Functional | - | - | . Confirm microphone signal is received at DSP at correct level. | 1 | Not Run | - |  |  |  | Y |  | Y | Y
7 | Lapel Microphones | 7.03 | Functional | - | - | Audio Settings – .Ensure correct settings have been applied to the micriophone receiver and Lapel Microphone. | 1 | Not Run | - |  |  |  | Y | Y | Y | Y
7 | Lapel Microphones | 7.04 | Functional | AV-DOC-01-V3.10 | 3.17 Audio Reproduction/Public Access 3.15.5 System hum & interference | Audio Quality – Ensure the default level is audible from all speakers, free from noise, hum or distortion, and the coverage variance is within is ± 5 dB across the listening plan and meets the requirements as specified in RMIT AV Standards and ANSI/INFOCOMM 1M-2009 | 1 | Not Run | - |  |  |  | Y | Y | Y | Y
7 | Lapel Microphones | 7.05 | Functional | AV-DOC-01-V3.10 | 3.17 Audio Reproduction/Public Access 3.15.5 System hum & interference | Audio Quality – Ensure Audio EQ-ing has taken place | 1 | Not Run | - |  |  |  | Y |  | Y | Y
7 | Lapel Microphones | 7.06 | Functional | - | - | Ensure the mute button functionality is working on Touch Panel, including via the hearing augmentation system. | 1 | Not Run | - |  |  |  | Y | Y | Y | Y
8 | USB Microphones | 8.01 | Functional | - | - | Ensure USB microphones are set within the settings page on SFB touch-panel (either direct connection or via DSP) | 1 | Not Run | - |  |  |  | Y |  |  |  |  | Y
8 | USB Microphones | 8.02 | Functional | - | - | Audio Quality – Ensure the default level is audible from all speakers, free from noise, hum or distortion, and the coverage variance is within is ± 5 dB across the listening plan and meets the requirements as specified in RMIT AV Standards and ANSI/INFOCOMM 1M-2009 | 1 | Not Run | - |  |  |  | Y |  |  |  |  | Y |  |  | Y
8 | USB Microphones | 8.03 | Functional | - | - | Ensure Appropriate Echo cancelation has been applied for video conferencing | 1 | Not Run
9 | Room Motion Detectors | 9.01 | Functional | - | Source Code | Ensure movement is registered on Touch Panel (Tech Pages) and the timeout is set to 180 minutes | 1 | Not Run | - |  |  |  | Y | Y | Y | Y |  | Y | Y
9 | Room Motion Detectors | 9.02 | Functional | - | Source Code | Ensure movement turns the display on Enclosed Meeting Rooms (if specified in design) | 1 | Not Run | - |  |  |  | Y |  |  |  | Y | Y | Y
9 | Room Motion Detectors | 9.03 | Functional | - | Source Code | Ensure any movement in the room resets the countdown | 1 | Not Run | - |  |  |  | Y | Y | Y | Y |  | Y | Y
9 | Room Motion Detectors | 9.04 | Functional | - | Source Code | Confirm the System is shutdown at the completion of the specific timeout period. For meeting rooms, only the display shall go into standby | 1 | Not Run | - |  |  |  | Y | Y | Y | Y |  | Y | Y
10 | AVoIP Encoder (SVSi Specific) | 10.01 | Functional | AV-DOC-02-V3.10 | 2.6.4 Encoder Settings | Confirm Multicast Stream, Network setup and Stream settings are as per RMIT supplied values | 1 | Not Run | - |  |  |  | Y |  | Y | Y
10 | AVoIP Encoder | 10.02 | Functional | AV-DOC-01-V3.10 | 4.4 Firmware | Check firmware is the latest authorised version - as per RMIT standards or RFQ | 1 | Not Run | - |  |  |  | Y |  | Y | Y
10 | AVoIP Encoder | 10.03 | Functional | AV-DOC-02-V3.10 | 2.6.4 Encoder Settings (item 2) | Ensure the Scaler has been enabled | 1 | Not Run | - |  |  |  | Y |  | Y | Y
10 | AVoIP Encoder | 10.04 | Functional | AV-DOC-02-V3.10 | 2.6.4 Encoder Settings (item 3) | Ensure the Output Mode resolution has been set to 1080p | 1 | Not Run | - |  |  |  | Y |  | Y | Y
10 | AVoIP Encoder | 10.05 | Functional | - | - | Ensure the Allow CPC box at the bottom right hand corner of the encoder window has been selected | 1 | Not Run | - |  |  |  | Y |  | Y | Y
10 | AVoIP Encoder | 10.06 | Functional | AV-DOC-02-V3.10 | 2.6.4 Encoder Settings (item 8) | Check the I-Frame Frequency is set to 20 | 1 | Not Run | - |  |  |  | Y |  | Y | Y
10 | AVoIP Encoder | 10.07 | Functional | AV-DOC-02-V3.10 | 2.6.4 Encoder Settings (item 22) | Ensure the password has been changed from Password to the current RMIT AV Security Code | 1 | Not Run | - |  |  |  | Y |  | Y | Y
10 | AVoIP Decoder | 10.01 | Functional | AV-DOC-02-V3.10 | 2.6.5 | Confirm Video and Audio Stream, and Network setup are as per RMIT supplied values | 1 | Not Run | - |  |  |  | Y |  | Y | Y
10 | AVoIP Decoder | 10.02 | Functional | AV-DOC-01-V3.10 | 4.4 Firmware | Check firmware is the latest authorised version - as per RMIT standards or RFQ | 1 | Not Run | - |  |  |  | Y |  | Y
10 | AVoIP Decoder | 10.03 | Functional | AV-DOC-02-V3.10 | 2.6.5 Decoder Settings (item 3) | Ensure Scaler is On | 1 | Not Run | - |  |  |  | Y |  | Y | Y
10 | AVoIP Decoder | 10.04 | Functional | AV-DOC-02-V3.10 | 2.6.5 Decoder Settings (item 4) | Ensure the Output Mode resolution has been set to 1080p | 1 | Not Run | - |  |  |  | Y |  | Y | Y
10 | AVoIP Decoder | 10.05 | Functional | AV-DOC-02-V3.10 | 2.6.5 Decoder Settings (item 19) | Ensure the password has been changed from Password to 1988 | 1 | Not Run | - |  |  |  | Y |  | Y | Y
10 | AVoIP Decoder | 10.06 | Functional | AV-DOC-02-V3.10 | 2.6.5 Decoder Settings (item 23) | Ensure LocalPlay is set up as per Guidelines | 1 | Not Run | - |  |  |  | Y |  | Y | Y
11 | Crestron Switch Settings | 11.01 | Functional | AV-DOC-02-V3.10 | 2.9 | Ensure the Host name has been set as per the room and device designation | 2 | Not Run | - |  |  |  | Y |  | Y | Y
11 | Crestron Switch Settings | 11.02 | Functional | AV-DOC-02-V3.10 | 2.9 | Ensure the Password has been changed from admin to 1988 set to current AV Security code | 2 | Not Run | - |  |  |  | Y |  | Y | Y
11 | Crestron Switch Settings | 11.03 | Functional | AV-DOC-02-V3.10 | 2.9 | Ensure EDIDs for all Inputs have been set as per the Deployment Guide | 1 | Not Run | - |  |  |  | Y |  | Y | Y
11 | Crestron Switch Settings | 11.04 | Functional | AV-DOC-02-V3.10 | 2.9 | Ensure all inputs have been renamed as per the Deployment Guide | 2 | Not Run | - |  |  |  | Y |  | Y | Y
11 | Crestron Switch Settings | 11.05 | Functional | AV-DOC-02-V3.10 | 2.9 | Ensure the front panel buttons are disabled | 2 | Not Run | - |  |  |  | Y |  | Y | Y
12 | Extron Scaler settings | 12.01 | Functional | AV-DOC-02-V3.10 | 2.1 | Ensure the Host name has been set as per the room and device designation | 2 | Not Run | - |  |  |  | Y |  | Y | Y
12 | Extron Scaler settings | 12.02 | Functional | AV-DOC-02-V3.10 | 2.1 | Ensure the Password has been changed from admin to 1988 set to current AV Security code | 2 | Not Run | - |  |  |  | Y |  | Y | Y
12 | Extron Scaler settings | 12.03 | Functional | AV-DOC-02-V3.10 | 2.1 | Ensure all inputs have been renamed as per the Deployment Guide | 2 | Not Run | - |  |  |  | Y |  | Y | Y
12 | Extron Scaler settings | 12.04 | Functional | AV-DOC-02-V3.10 | 2.1 | Ensure EDIDs are set as per the Deplyoment Guide and Output is set to 1080p @ 60Hz | 1 | Not Run | - |  |  |  | Y |  | Y | Y
12 | Extron Scaler settings | 12.05 | Functional | AV-DOC-02-V3.10 | 2.1 | Ensure the Front Panel has been locked as per the Deplyoment Guide | 1 | Not Run | - |  |  |  | Y |  | Y | Y
12 | Extron Scaler settings | 12.06 | Functional | AV-DOC-02-V3.10 | 2.1 | Confirm correct screen saver/splash page has been included and displayed when no input is present | 2 | Not Run | - |  |  |  | Y |  | Y | Y
13 | Lecture Capture | 13.01 | Functional | - | - | Confirm visual feedback of recording status on touch panel (i.e. solid red light appears when recording and flashing red light on pause) | 1 | Not Run | - |  |  |  | Y | Y | Y | Y
13 | Lecture Capture | 13.02 | Functional | - | - | Confirm content and camera sources are patched to the correct input on the Capture device (camera content appears on left hand side and projected content appears on right hand side display of capture monitor tool) | 1 | Not Run | - |  |  |  | Y | Y | Y | Y
13 | Lecture Capture | 13.03 | Functional | - | - | Ensure microphone audio and source audio is muted via the touch panel control during recordings | 1 | Not Run | - |  |  |  | Y | Y | Y | Y
13 | Lecture Capture | 13.04 | Functional | - | - | Ensure Lecture Capture records from all input sources and the image is clear on playback | 1 | Not Run | - |  |  |  | Y | Y | Y | Y
14 | Room PC | 14.01 |  | - | - | Confirm Correct PC Build as been applied ie teaching MOE, staff MOE, MoCoW image | 2 | Not Run | - |  |  |  | Y | Y | Y | Y |  | Y | Y |  | Y
14 | Room PC | 14.02 | Functional | - | - | Ensure ability to log on to the resident PC and full network access | 1 | Not Run | - |  |  |  | Y | Y | Y | Y |  | Y | Y |  | Y
14 | Room PC | 14.03 | Functional | - | - | Audio Quality - Ensure the default level is audible from all speakers, free from noise, no hum or distortion and meets the requirements as specified in RMIT AV Standards and ANSI/INFOCOMM 1M-2009 | 1 | Not Run | - |  |  |  | Y | Y | Y | Y |  | Y | Y |  | Y
14 | Room PC | 14.04 | Functional | AV-DOC-01-V3.10 | 3.16.7 Perceived Image Quality | HDMI Quality – Ensure the image is free from interference, distortion, noise, digital artefacts, brightness and contrast is optimised to room & content | 1 | Not Run | - |  |  |  | Y | Y | Y | Y |  | Y | Y |  | Y
14 | Room PC | 14.05 | Functional |  |  | Ensure camera and microphone options are set to AV bridge by default. | 2 | Not Run | - |  |  |  | Y | Y | Y | Y |  | Y | Y |  | Y
15 | Supplementary Display's | 15.01 | Functional | - | - | Confirm video content from all input sources is displayed on each monitor in line with the main LCD or Projector | 1 | Not Run | - |  |  |  | Y | Y | Y | Y
15 | Supplementary Display's - Collaborative | 15.02 | Functional | - | - | Audio can be heard through each monitor and is in sync with all monitors | 1 | Not Run | - |  |  |  | Y |  |  | Y
15 | Supplementary Display's - General | 15.03 | Functional | - | - | Confirm Audio has been disabled (if supplementary display) | 1 | Not Run | - |  |  |  | Y | Y | Y
15 | Supplementary Display's | 15.04 | Functional | AV-DOC-01-V3.10 | 3.16.5.3 Settings (LCD) | Ensure the on-screen display (OSD) messages are switched off (e.g. source display messages) | 1 | Not Run | - |  |  |  | Y | Y | Y | Y
15 | Supplementary Display's | 15.05 | Functional | AV-DOC-01-V3.10 | 3.16.5.3 Settings (LCD) | Fans are set to “auto” and local controls are disabled (i.e. all buttons on the panels) | 2 | Not Run | - |  |  |  | Y | Y | Y | Y
15 | Supplementary Display's | 15.06 | Functional | AV-DOC-01-V3.10 | 3.16.5.3 Settings (LCD) | Physical buttons have been locked/disabled | 1 | Not Run | - |  |  |  | Y | Y | Y | Y
15 | Supplementary Display's | 15.07 | Functional | AV-DOC-01-V3.10 | 3.16.7 Perceived Image Quality | Image quality on each display is free from interference, distortion, noise, digital artefacts, brightness and contrast is optimised to room & content | 1 | Not Run | - |  |  |  | Y | Y | Y | Y
15 | Supplementary Display's | 15.08 | Functional | AV-DOC-01-V3.10 | 3.18.4 Matrix, Presentation Switchers and IP Decoders | Verify HDCP content is displayed from MAC and PC sources | 1 | Not Run | - |  |  |  | Y | Y | Y | Y
16 | Hearing Augmentation | 16.01 | Functional | - | - | Verify audio from all input sources meet the current BCA standard | 1 | Not Run | - |  |  |  | Y | Y | Y | Y
16 | Hearing Augmentation | 16.02 | Functional | AV-DOC-01-V3.10 | 3.17.6 - Hearing Augmentation | Ensure the boundary microphones remain active when the AV system is shutdown | 1 | Not Run | - |  |  |  | Y | Y | Y | Y
16 | Hearing Augmentation | 16.03 | Functional | - | - | Confirm mute functions for both mic and source audio function through the hearing augmentation system | 1 | Not Run | - |  |  |  | Y | Y | Y | Y
16 | Hearing Augmentation | 16.04 | Functional | AV-DOC-01-V3.10 | 3.17.6.2 Infra-Red System | Ensure location of Infra Red transmitter connection plate is such that when a transmitter is installed in the future, there is a clear unobstructed line of sight to room users to current DDA regulations The signal type feeding the IR plate is to be Mono Balanced Line Level, the signal -10dB out of the DSP or mixer (50mV – 3V). | 1 | Not Run | - |  |  |  | Y | Y | Y | Y
17 | Document Camera (USB & HDMI) | 17.01 | Functional | AV-DOC-01-V3.10 | 3.16.7 Perceived Image Quality | Image is free from interference, distortion, noise, digital artefacts, brightness and contrast is optimised to room & content. Resolution is set as high as possible whilst still allowing Live Annotation (720p) | 2 | Not Run | - |  |  |  | Y | Y | Y | Y
17 | Document Camera (USB only) | 17.02 | Functional | AV-DOC-01-V3.10 | 3.18.6 Document Camera | Ensure the software has been deployed to the resident PC | 2 | Not Run | - |  |  |  | Y | Y | Y | Y
17 | Document Camera (USB only) | 17.03 | Functional | AV-DOC-01-V3.10 | 3.18.6 Document Camera | Ensure the camera can be controlled via the desktop application (USB). This includes still capture and annotation | 2 | Not Run | - |  |  |  | Y | Y | Y | Y
17 | Document Camera (USB only) | 17.04 | Functional | AV-DOC-01-V3.10 | 3.18.6 Document Camera | Ensure the sleep mode has been disabled in the menu pages. (USB model only) | 2 | Not Run | - |  |  |  | Y | Y | Y | Y
18 | Wireless Presenter | 18.01 | Functional | AV-DOC-02-V3.10 | 5.2 | Ensure RSTP has been disabled | 1 | Not Run | - |  |  |  | Y | Y | Y | Y | Y | Y | Y |  |  | ?
18 | Wireless Presenter | 18.02 | Functional | AV-DOC-02-V3.10 | 5.2 | Ensure Device name has been set (Bbbb-ll-rrr-room) eg B088-10-012-Room | 2 | Not Run | - |  |  |  | Y | Y | Y | Y | Y | Y | Y
18 | Wireless Presenter | 18.03 | Functional | AV-DOC-02-V3.10 | 5.2 | Ensure Auto Updates have been disabled | 2 | Not Run | - |  |  |  | Y | Y | Y | Y | Y | Y | Y
18 | Wireless Presenter | 18.04 | Functional | AV-DOC-02-V3.10 | 5.2 | Ensure correct time server and time zone has been selected | 2 | Not Run | - |  |  |  | Y | Y | Y | Y | Y | Y | Y
18 | Wireless Presenter | 18.05 | Functional | AV-DOC-02-V3.10 | 5.2 | Ensure Power Settings - Standby is set to - Always On | 2 | Not Run | - |  |  |  | Y | Y | Y | Y | Y | Y | Y
18 | Wireless Presenter | 18.06 | Functional | AV-DOC-02-V3.10 | 5.2 | Ensure Meeting Room Subject is Shown | 2 | Not Run | - |  |  |  | Y | Y | Y | Y | Y | Y | Y
18 | Wireless Presenter | 18.07 | Functional | AV-DOC-02-V3.10 | 5.2 | Ensure Meeting Organiser is Shown | 2 | Not Run | - |  |  |  | Y | Y | Y | Y | Y | Y | Y
18 | Wireless Presenter | 18.08 | Functional | AV-DOC-02-V3.10 | 5.2 | Confirm Broadcast Message on Touchscreen is Enabled | 2 | Not Run | - |  |  |  | Y | Y | Y | Y | Y | Y | Y
18 | Wireless Presenter | 18.09 | Functional | AV-DOC-02-V3.10 | 5.2 | Confirm Correct Splash page is visable with the following details ■ Calendar Displayed ■ Custom RMIT graphic ■ Custom Background c/w 600s Interval | 2 | Not Run | - |  |  |  | Y | Y | Y | Y | Y | Y | Y
18 | Wireless Presenter | 18.1 | Functional | - | - | Check resolution splash pages and OSD (custom fields) HDCP Airmedia (allow Apple devices to display content) | 2 | Not Run | - |  |  |  | Y | Y | Y | Y | Y | Y | Y
18 | Wireless Presenter | 18.11 | Functional | AV-DOC-02-V3.10 | 5.2 | Confirm the URL for AirMedia is as per guidelines. | 2 | Not Run | - |  |  |  | Y | Y | Y | Y | Y | Y | Y
18 | Wireless Presenter | 18.12 | Functional | - | - | Ensure OSD setting as per set up document | 2 | Not Run | - |  |  |  | Y | Y | Y | Y | Y | Y | Y
19 | Wireless Presenter | 18.13 | Functional | - | - | Ensure Passcode/address is only visible on touch panel (teaching spaces only) | 3 | Not Run | - |  |  |  | Y | Y | Y | Y
19 | IP Camera | 19.01 | Functional | - | - | Confirm image quality is free from interference, distortion, noise and digital artefacts. | 2 | Not Run | - |  |  |  | Y | Y | Y | Y
19 | IP Camera | 19.02 | Functional | AV-DOC-02-V3.10 | 2.8.3 | Ensure the username has been changed as per the deployment guide | 2 | Not Run | - |  |  |  | Y | Y | Y | Y
19 | IP Camera | 19.03 | Functional | - | - | Confirm camera is installed in the correct location as per the floor plan. | 2 | Not Run | - |  |  |  | Y | Y | Y | Y
19 | IP Camera | 19.04 | Functional | - | - | Log on to the camera via the web page using the correct IP address. Using the correct username and password. | 2 | Not Run | - |  |  |  | Y | Y | Y | Y
19 | IP Camera | 19.05 | Functional | - | - | Confirm image is rotated correctly (ie level and in landscape) and quality is free from interference, distortion, noise, digital artefacts, brightness and contrast is optimised to room | 2 | Not Run | - |  |  |  | Y | Y | Y | Y
19 | IP Camera | 19.06 | Functional | - | - | Ensure the second preset is configured to Desk View as per the Deployment Guide | 2 | Not Run | - |  |  |  | Y | Y | Y | Y
19 | IP Camera | 19.07 | Functional | - | - | Confirm all banner information has been updated a. room name b. date c. time | 2 | Not Run | - |  |  |  | Y | Y | Y | Y
19 | IP Camera | 19.08 | Functional | - | - | Ensure NTP server has been configured time1.rmit.edu.au | 2 | Not Run | - |  |  |  | Y | Y | Y | Y
20 | Interactive Display | 20.01 | Functional | - | - | Confirm interactivity on the display from both the resident PC and Laptop (if applicable) by using both finger and markers | 1 | Not Run | - |  |  |  | Y | Y | Y | Y | Y | Y | Y |  | Y
20 | Interactive Display | 20.02 | Functional | - | - | Confirm interactivity on the display from the digital signage software if applicable | 2 | Not Run | - | [10 empty] | Y
20 | Interactive Display | 20.02 | Functional | - | - | Ensure the display is calibrated | 1 | Not Run | - |  |  |  | Y | Y | Y | Y | Y | Y | Y | Y | Y
20 | Interactive Display | 20.03 | Functional | - | - | Ensure the relevant software is installed on the resident PC if required/specified | 1 | Not Run | - |  |  |  | Y | Y | Y | Y |  |  |  |  | Y
21 | Teams Rooms | 21.01 | Functional | AV-DOC-02-V3.10 | 3.5.1 | Ensure correct host name has been applied via the touch panel | 1 | Not Run | - |  |  |  | Y |  |  |  | Y | Y | Y
21 | Teams Rooms | 21.02 | Functional | AV-DOC-02-V3.10 | 3.5.1 | Ensure DHCP has been applied via the touch panel | 1 | Not Run | - |  |  |  | Y |  |  |  | Y | Y | Y
21 | Teams Rooms | 21.03 | Functional | AV-DOC-02-V3.10 | 3.5.1 | Ensure the correct time settings have been applied ■ time synchronisation has been enabled ■ the correct time server has been applied via the touch panel ■ confirm appropriate time zone has been selected | 1 | Not Run | - |  |  |  | Y |  |  |  | Y | Y | Y
21 | Teams Rooms | 21.04 | Functional | AV-DOC-02-V3.10 | 3.5.1 | Ensure correct Applications settings have been applied via the touch panel ■ Application Mode - Teams Video ■ Teams video port - 49500 ■ Teams Video Username - admin ■ Teams Video Password - refer deployment guide or ITS platforms team | 1 | Not Run | - |  |  |  | Y |  |  |  | Y | Y | Y
21 | Teams Rooms | 21.05 | Functional | AV-DOC-02-V3.10 | 3.5.1 | Ensure correct UC Engine settings have been applied | 1 | Not Run | - |  |  |  | Y |  |  |  | Y | Y | Y
21 | Teams Rooms | 21.06 | Functional | AV-DOC-02-V3.10 | 3.5.1 | Confirm Security Certificates have been installed in the following locations ■ Trusted Root Certification Authorities ■ Intermediate Certification Authrities | 1 | Not Run | - |  |  |  | Y |  |  |  | Y | Y | Y
21 | Teams Rooms | 21.07 | Functional | AV-DOC-02-V3.10 | 3.5.1 | Ensure the HDMI to USB convertor firmware update has been applied. ■ HD-CONV-USB-200_1.04.009.030.exe or newer | 1 | Not Run | - |  |  |  | Y |  |  |  | Y | Y | Y
21 | Teams Rooms | 21.08 | Functional | AV-DOC-02-V3.10 | 3.5.1 | Ensure Microsoft Store Automatic Updates has been turned OFF | 2 | Not Run | - |  |  |  | Y |  |  |  | Y | Y | Y
22 | Room Booking Panel | 22.01 | Functional | AV-DOC-02-V3.10 | 6.2 | Confirm latest firmware has been installed | 2 | Not Run | - |  |  |  | Y |  |  |  | Y | Y | Y
22 | Room Booking Panel | 22.02 | Functional | AV-DOC-02-V3.10 | 6.2 | Confirm Host name is correct - Bbbb-ll-rrr-BookingPanel eg B088-10-010-BookingPanel | 2 | Not Run | - |  |  |  | Y |  |  |  | Y | Y | Y
22 | Room Booking Panel | 22.03 | Functional | AV-DOC-02-V3.10 | 6.2 | Ensure Adaptor 1 DHCP is enabled | 2 | Not Run | - |  |  |  | Y |  |  |  | Y | Y | Y
22 | Room Booking Panel | 22.04 | Functional | AV-DOC-02-V3.10 | 6.2 | Ensure the correct time settings have been applied ■ time synchronisation has been enabled ■ the correct time server has been applied via the touch panel ■ confirm appropriate time zone has been selected | 1 | Not Run | - |  |  |  | Y |  |  |  | Y | Y | Y
22 | Room Booking Panel | 22.05 | Functional | AV-DOC-02-V3.10 | 6.2 | Confirm UI settings are as follows | 2 | Not Run | - |  |  |  | Y |  |  |  | Y | Y | Y
22 | Room Booking Panel | 22.06 | Functional | AV-DOC-02-V3.10 | 6.2 | Ensure Reservation setting are correct | 2 | Not Run | - |  |  |  | Y |  |  |  | Y | Y | Y
23 | PTZ Camera | 23.01 | Functional | - | - | Confirm image quality is free from interference, distortion, noise, digital artefacts, brightness and contrast is optimised to room & content | 1 | Not Run | - |  |  |  | Y | Y |  |  |  |  | Y
23 | PTZ Camera | 23.02 | Functional | AV-DOC-01-V3.10 | 3.18.7 PTZ or Fixed Cameras | Confirm correct operation (i.e. pan, tilt, zoom, focus) and field of view is unobstructed | 1 | Not Run | - |  |  |  | Y | Y | y | y |  |  | Y
23 | PTZ Camera | 23.03 | Functional | - | - | Confirm user defined pre-sets can be stored and recalled. | 1 | Not Run | - |  |  |  | Y | Y |  |  |  |  | ?
23 | PTZ Camera | 23.04 | Functional | - | - | Confirm pre-set 1 is room view pre set 2 is presenters location and Preset 1 is called upon start up | 1 | Not Run | - |  |  |  | Y | Y
23 | PTZ Camera | 23.05 | Functional | - | - | Ensure correct lighting levels for optimum camera image | 1 | Not Run | - |  |  |  | Y | Y |  |  |  |  | Y
24 | USB Camera | 24.01 | Functional | - | - | Confirm image quality is free from interference, distortion, noise, digital artefacts, brightness and contrast is optimised to room & content | 1 | Not Run | - |  |  |  | Y |  |  |  |  | Y |  |  | Y
24 | USB Camera | 24.02 | Functional | - | - | Confirm field of view is unobstructed | 1 | Not Run | - |  |  |  | Y |  |  |  |  | Y |  |  | Y
24 | USB Camera | 24.03 | Functional | - | - | Ensure correct lighting levels for optimum camera image | 1 | Not Run | - |  |  |  | Y |  |  |  |  | ?
24 | USB Camera | 24.04 | Functional | - | - | Confirm (Auto Framing) has been enabled & functioning correctly | 2 | Not Run | - |  |  |  | Y |  |  |  |  | Y
25 | AV Bridge | 25.01 | Functional |  |  | Ensure bridge is receiving clear camera image | 2 | Not Run | -
25 | AV Bridge | 25.02 | Functional |  |  | Ensure bridge is receiving clear microphone audio | 2 | Not Run | -
25 | AV Bridge | 25.03 | Functional |  |  | Confirm connection to webpage via IP address. | 2 | Not Run | -
25 | AV Bridge | 25.04 | Functional |  |  | Ensure the Password has been changed from admin to current AV Security code | 3 | Not Run | -
26 | Power Distibuion Unit | 26.01 | Functional |  |  | Ensure device inputs are to current RMIT design standards | 2 | Not Run | - |  |  |  | Y | Y | Y | Y | Y | Y | Y
26 | Power Distibuion Unit | 26.02 | Functional |  |  | Ensure the Password has been changed from admin to current AV Security code | 2 | Not Run | - |  |  |  | Y | Y | Y | Y | Y | Y | Y
26 | Power Distibuion Unit | 26.03 | Functional |  |  | Ensure device inputs are named corrently on device webpage | 2 | Not Run | - |  |  |  | Y | Y | Y | Y | Y | Y | Y
27 | Digital Signage Displays | 27.01 | Functional | - | - | No finger marks on displays, reflective surfaces or other equipment | 1 | Not Run | - | [10 empty] | Y
27 | Digital Signage Displays | 27.02 | Functional | - | - | Ensure On/Off times have been set 6 am On, 10pm OFF. Street facing On OFF times TBC | 2 | Not Run | - | [10 empty] | Y
27 | Digital Signage Displays | 27.03 | Functional | - | - | Confirm Buttons and spare inputs have been disabled | 2 | Not Run | - | [10 empty] | Y
28 | Digital Signage Displays | 27.04 | Functional | - | - | Confirm correct input is selected upon start up | 2 | Not Run | - | [10 empty] | Y
28 | Digital Signage Displays | 27.05 | Functional | - | - | Confirm content is present upon start up | 1 | Not Run | - | [10 empty] | Y
28 | Digital Signage Displays | 27.06 | Functional | - | - | Confirm correct PC/BrightSign build as been applied | 1 | Not Run | - | [10 empty] | Y
29 | Digital Signage Displays | 27.07 | Functional | - | - | HDMI Quality – Ensure the image is free from interference, distortion, noise, digital artefacts, brightness and contrast is optimised to room & content | 1 | Not Run | - | [10 empty] | Y
28 | Administration & Final Configuration | 28.01 | Functional | - | Source Code | Confirm automated shutdown is set to 180 minutes and midnight - L&T | 2 | Not Run | - |  |  |  | Y | Y | Y | Y
28 | Administration & Final Configuration | 26.02 | Functional | - | Source Code | Confirm automated shutdown (screen off only) is set to 180 minutes and midnight - Enclosed Meeting Spaces | 2 | Not Run | - | [7 empty] | Y | Y | Y
29 | Administration & Final Configuration | 26.03 | Functional | - | Source Code | Confirm automated on/shutdown (screen off only) is set to: On 7am, Off 8pm - Open Plan Meeting Spaces | 2 | Not Run | - | [7 empty] | Y | Y | Y
29 | Administration & Final Configuration | 26.04 | Functional | - | - | Confirm that the projector soft off time has been set to 20 minutes in the control system | 1 | Not Run | - |  |  |  | Y | Y | Y | Y
29 | Administration & Final Configuration | 26.05 | Functional | AV-DOC-01-V3.10 | 2.10 Lighting | Confirm correct room lighting states | 2 | Not Run | - |  |  |  | Y | Y | Y | Y |  | Y | Y
30 | Remote Monitoring System | 30.01 | Functional | - | - | Confirm integration of the AV System to Symphony | 2 | Not Run | - |  |  |  | Y | Y | Y | Y | Y | Y | Y | Y
30 | Remote Monitoring System | 30.01 | Functional | - | - | Confirm control and reporting is correct on Symphony with in-room status | 2 | Not Run | - |  |  |  | Y | Y | Y | Y | Y | Y | Y | Y
31 | General Physical | 31.01 | Physical | AV-DOC-01-V3.10 | 3.8.9 Asset Register and labelling | Verify labelling is applied to all cables and interfaces correctly and straight | 2 | Not Run | - |  |  |  | Y | Y | Y | Y | Y | Y | Y | Y | Y
31 | General Physical | 31.02 | Physical | AV-DOC-01-V3.10 | 3.8.9 Asset Register and labelling | Asset tagging has been applied as per RMIT guidelines | 2 | Not Run | - |  |  |  | Y | Y | Y | Y | Y | Y | Y | Y | Y
31 | General Physical | 31.03 | Physical | AV-DOC-01-V3.10 | 3.13.12.4 Looming/Lacing 3.15.4 Cable Installation | Ensure all cables are loomed neatly and securely cable tied or fastened to relieve any strain | 2 | Not Run | - |  |  |  | Y | Y | Y | Y | Y | Y | Y | Y | Y
31 | General Physical | 31.04 | Physical | AV-DOC-01-V3.10 | 3.14.1 Power Distribution and control | Double-adaptors and single-pole switched power strips have not been used in equipment racks | 1 | Not Run | - |  |  |  | Y | Y | Y | Y | Y | Y | Y | Y | Y
31 | General Physical | 31.05 | Physical | AV-DOC-01-V3.10 | 3.14.2 Power Cable Test & Tagging | All equipment and power cables supplied have been tested and tagged to the AS3760 standard | 1 | Not Run | - |  |  |  | Y | Y | Y | Y | Y | Y | Y | Y | Y
31 | General Physical | 31.06 | Physical | AV-DOC-01-V3.10 | 3.15.6 Fly Leads | Fly leads to be secured by nylon P-clips & in braided sheath (Braided sheath only required when multiple cables are installed) | 1 | Not Run | - |  |  |  | Y | Y | Y | Y | Y | Y | Y | Y | Y
31 | General Physical | 31.07 | Physical | AV-DOC-01-V3.10 | 3.13.10 Tamper/Theft Protection | System devices and components are securely fastened (beneath the desk) | 1 | Not Run | - |  |  |  | Y | Y | Y | Y | Y | Y | Y | Y | Y
31 | General Physical | 31.08 | Physical | AV-DOC-01-V3.10 | 3.18.8 Connection Plates | Controllers and Connection Plates are level, fixed securely and engraved correctly | 2 | Not Run | - |  |  |  | Y | Y | Y | Y | Y | Y | Y |  | Y
31 | General Physical | 31.09 | Physical | - | - | No finger marks on displays, reflective surfaces or other equipment | 2 | Not Run | - |  |  |  | Y | Y | Y | Y | Y | Y | Y | Y | Y
31 | General Physical | 31.1 | Physical | AV-DOC-01-V3.10 | 3.9 locks | Padlocks, locks and barrels are installed on projector cage, equipment racks and other AV equipment. | 2 | Not Run | - |  |  |  | Y | Y | Y | Y | Y | Y | Y | Y | Y
31 | General Physical | 31.11 | Physical | AV-DOC-01-V3.10 | 3.9 locks | If no tools are required to remove the the LCD from the bracket a Kensington lock shall be required. Panels are to be secured on wall mounting brackets with a 5mm diameter split pin | 2 | Not Run | - |  |  |  | Y | Y | Y | Y | Y | Y | Y | Y
31 | General Physical | 31.12 | Physical | - | Equipment install manual for projector | Projector security nuts are sheared (top & bottom) | 2 | Not Run | - |  |  |  | Y | Y | Y | Y
31 | General Physical | 31.13 | Physical | AV-DOC-01-V3.10 | 3.13.10 Tamper/Theft Protection | Ensure Doc Cams are secured. i.e. Elmo Document Camera is secured to bench with screws. USB Doc Cam is secured with Kensington lock and passcode is 1988 | 1 | Not Run | - |  |  |  | Y | Y | Y | Y
31 | General Physical | 31.14 | Physical | - | - | Ensure all projector bracket connections have been securely tightened | 1 | Not Run | - |  |  |  | Y | Y | Y | Y
31 | General Physical | 31.15 | Physical | AV-DOC-01-V3.10 | 3.17.6.3 Signage | Hearing Augementation signage is present | 2 | Not Run | - |  |  |  | Y | Y | Y | Y | Y | Y | Y
31 | General Physical | 31.16 | Physical | AV-DOC-01-V3.10 | 3.13.10 Tamper/Theft Protection | Microphone Base station is secured with industrial-strength, foam-backed, double-sided tape | 2 | Not Run | - |  |  |  | Y | Y | Y | Y
31 | General Physical | 31.17 | Physical | AV-DOC-01-V3.10 | 2.3 Space Classification | Simulate EWIS triggering to ensure audio from all AV speakers is muted (ceiling and FOH) | 1 | Not Run | - |  |  |  | Y | Y | Y | Y
31 | General Physical | 31.18 | Physical | AV-DOC-01-V3.10 | 3.13 Equipment Racks | Confirm correct rack style and size has been installed | 2 | Not Run | - |  |  |  | Y | Y
31 | General Physical | 31.19 | Physical | - | - | Confirm the installation is as per Design Brief i.e. equipment used, location of touchscreen and wallplates) | 1 | Not Run | - |  |  |  | Y | Y | Y | Y | Y | Y | Y | Y | Y
31 | General Physical | 31.2 | Physical | - | - | Ensure Touch screen is secured. i.e. Secured Table Mount Kit is secured with Kensington lock and passcode is current RMIT AV Secuirty Code or tamper resistant bolt under the table (Teaching space only) | 1 | Not Run | - |  |  |  | Y | Y | Y | Y
31 | General Physical | 31.21 | Physical | - | - | Ensure power points above the desk are free for the general user | 1 | Not Run | - |  |  |  | Y | Y | Y | Y
Sign Off
Name |  | Company |  | Position |  | Signature | Date

## Defects
Room: | BBB.LL.RRR |  | Date: | 0
Failed Test Script No. | Test Status | Defect Description | Proposed Resolution Date | Completed Resolution Date
1.01 | Not Run | 0 | 0
1.02 | Not Run | 0
1.03 | Not Run | 0
1.04 | Not Run | 0
1.05 | Not Run | 0
1.06 | Not Run | 0
1.07 | Not Run | 0
1.08 | Not Run | 0
1.09 | Not Run | 0
1.1 | Not Run | 0
1.11 | Not Run | 0
1.12 | Not Run | 0
1.13 | Not Run | 0
1.14 | Not Run | 0
2.01 | Not Run | 0
2.02 | Not Run | 0
2.03 | Not Run | 0
2.04 | Not Run | 0
2.05 | Not Run | 0
2.06 | Not Run | 0
3.01 | Not Run | 0
3.02 | Not Run | 0
3.03 | Not Run | 0
3.04 | Not Run | 0
3.05 | Not Run | 0
3.06 | Not Run | 0
3.07 | Not Run | 0
3.08 | Not Run | 0
3.09 | Not Run | 0
3.1 | Not Run | 0
4.01 | Not Run
4.02 | Not Run | 0
4.03 | Not Run | 0
4.04 | Not Run | 0
4.05 | Not Run | 0
5.01 | Not Run | 0
5.02 | Not Run
5.03 | Not Run | 0
6.01 | Not Run | 0
6.02 | Not Run | 0
6.03 | Not Run | 0
6.04 | Not Run | 0
6.05 | Not Run | 0
7.01 | Not Run
7.02 | Not Run | 0
7.03 | Not Run | 0
7.04 | Not Run | 0
7.05 | Not Run | 0
7.06 | Not Run | 0
8.01 | Not Run | 0
8.02 | Not Run | 0
9.01 | Not Run | 0
9.02 | Not Run | 0
9.03 | Not Run | 0
9.04 | Not Run | 0
10.01 | Not Run | 0
10.02 | Not Run | 0
10.03 | Not Run | 0
10.04 | Not Run | 0
10.05 | Not Run | 0
10.06 | Not Run | 0
10.07 | Not Run | 0
10.01 | Not Run | 0
10.02 | Not Run | 0
10.03 | Not Run | 0
10.04 | Not Run | 0
10.05 | Not Run | 0
10.06 | Not Run | 0
11.01 | Not Run | 0
11.02 | Not Run | 0
11.03 | Not Run | 0
11.04 | Not Run | 0
11.05 | Not Run | 0
12.01 | Not Run | 0
12.02 | Not Run | 0
12.03 | Not Run | 0
12.04 | Not Run | 0
12.05 | Not Run | 0
12.06 | Not Run | 0
13.01 | Not Run
13.02 | Not Run
#REF! | #REF! | #REF!
13.03 | Not Run | 0
13.04 | Not Run
14.01 | Not Run | 0
14.02 | Not Run
14.03 | Not Run | 0
14.04 | Not Run
15.01 | Not Run
15.02 | Not Run
15.03 | Not Run
15.04 | Not Run
15.05 | Not Run | 0
15.06 | Not Run | 0
15.07 | Not Run | 0
15.08 | Not Run | 0
16.01 | Not Run | 0
16.02 | Not Run | 0
16.03 | Not Run | 0
16.04 | Not Run
17.01 | Not Run
17.02 | Not Run | 0
17.03 | Not Run | 0
17.04 | Not Run | 0
18.01 | Not Run | 0
18.02 | Not Run | 0
18.03 | Not Run | 0
18.04 | Not Run | 0
18.05 | Not Run | 0
18.06 | Not Run | 0
18.07 | Not Run | 0
18.08 | Not Run | 0
18.09 | Not Run | 0
18.1 | Not Run | 0
18.11 | Not Run | 0
18.12 | Not Run | 0
19.01 | Not Run
19.02 | Not Run
19.03 | Not Run
19.04 | Not Run
19.05 | Not Run
19.06 | Not Run | 0
19.07 | Not Run | 0
19.08 | Not Run | 0
20.01 | Not Run | 0
20.02 | Not Run | 0
20.02 | Not Run | 0
20.03 | Not Run | 0
21.01 | Not Run | 0
21.02 | Not Run | 0
21.03 | Not Run | 0
21.04 | Not Run | 0
21.05 | Not Run | 0
21.06 | Not Run | 0
21.07 | Not Run | 0
21.08 | Not Run | 0
22.01 | Not Run | 0
22.02 | Not Run | 0
22.03 | Not Run | 0
22.04 | Not Run | 0
22.05 | Not Run | 0
22.06 | Not Run | 0
23.01 | Not Run | 0
23.02 | Not Run | 0
23.03 | Not Run | 0
23.04 | Not Run | 0
23.05 | Not Run | 0
24.01 | Not Run | 0
24.02 | Not Run | 0
24.03 | Not Run | 0
24.04 | Not Run | 0
27.01 | Not Run | 0
27.02 | Not Run | 0
27.03 | Not Run | 0
27.04 | Not Run | 0
27.05 | Not Run | 0
27.06 | Not Run | 0
27.07 | Not Run | 0
28.01 | Not Run | 0
26.03 | Not Run | 0
26.04 | Not Run | 0
26.05 | Not Run | 0
30.01 | Not Run | 0
31.01 | Not Run
31.02 | Not Run | 0
31.03 | Not Run | 0
31.04 | Not Run | 0
31.05 | Not Run | 0
31.06 | Not Run
31.07 | Not Run | 0
31.08 | Not Run | 0
31.09 | Not Run | 0
31.1 | Not Run | 0
31.11 | Not Run | 0
31.12 | Not Run | 0
31.13 | Not Run
31.14 | Not Run | 0
31.15 | Not Run | 0
31.16 | Not Run | 0
31.17 | Not Run | 0
31.18 | Not Run | 0
31.19 | Not Run | 0
31.2 | Not Run | 0
31.21 | Not Run | 0

## CAM (hidden)
AV Upgrade | [5 empty] | Version |  | 1.4
[6 empty] | Version Date |  | 29.10.2013
Conditional Acceptance Memo
Room No. | #REF! |  |  |  | Date: | #REF!
Test Script Summary
(Insert the number of Test Scripts at the time of handover by status)
Passed |  | Failed | Not Applicable |  | Not Run |  | Total
0 |  | 0 | 0 |  | 182 |  | 182
Outstanding Test Scripts
(Scripts in a status of 'Not Run')
Reasons |  |  |  | Impact & Action Required
(Brief description why these scripts are outstanding) |  |  |  | (Level of impact and the effect it may have in Production)
Failed Test Scripts
(Scripts in a status of 'Failed')
Script No. | Script Priority | Impact & Action Required | [5 empty] | Due Date
(Functional/Business Impact and required action to resolve)
Outstanding Defects
(these are defects that are not in a 'Closed' status)
Script No. | Impact & Action Required | [6 empty] | Due Date
(Functional/Business Impact and required action to resolve)
Other Comments
(Any additional information and clarifications, cautions or concerns in regards to handing this room over into production)
Sign Off
(This is to confirm acceptance of the outstanding testing as specified above. Approval is required from the RMIT Project Representative, Senior AV Manager and Room Manager). NB: this is not acceptance of Practical Completion.
Date | Name |  |  | Position |  |  | Signature
RMIT Project Representative
AV Senior Manager
Room Manager

## Version Information
Document Prepared By: | AV Upgrade Project 2013
Author: | Daniel Bell
Nikesh Kapadia
Mark Henson
Authorised By: | Jason Lunghusen
Chris McCullough
Version | Draft
v1.4
V2.21
V2.22
V3.00
V3.10
V3.20
Modifications Made | Defects sheet layout and functions modified CHW 13/11/13
Additonal tests added by Mark Henson, 19.3 and 19.4 on 12/11/13
Reference numbers updated to match ITS AVS Standards 2.2Adrian Ryan 20140826
Additonal tests added, ammended test to suit Converged AV by Adam Attana, on 31/01/17
Layout and additional network testing changed/added by Adam Attana, on 31/05/2017
Additional tests added for SFB, USB Camera, Digital Signage by Adam Attana, on 22/10/2019
Changed to match v3.20 standards and remvoed device specific refrences. Updated Screen shots by Jonathon Macdonald 8/10/20

## ...
Test Status | Defect Status | Defect Identified | System Type
-
Not Run | Open | - | Mtg-Small (Open Plan)
Passed | Fixed | Yes | Mtg-Small (Enclosed)
Failed | Ready For Retest | No | Mtg-Medium (Open Plan)
Not Applicable | Failed Retest |  | Mtg-Medium (Enclosed)
| Passed |  | Mtg-Large (Enclosed)
| Closed |  | Flat Floor Teaching
Collaborative Classroom
Lecture Theatre
Digital Signage
MoCoW
Custom

## Screen Shots
DIP Switch | Feature | Setting
1 | Outputs | OFF - Individual Outputs
2 | LPF | ON - LPF Active
3 | Mic/Line | ON - Mic Level
4 | Mute Mode | OFF - Individual Mutes
5 | Mic EQ | OFF - High Boost Off
6 |  | ON - Bass Boost Active
7 | Transmit Power | As required for space
8 |  | As required for space
Converged AV Screen Shots to be updated to v1.6.6
Tradional AV Screen Shoots
i
Digital Signage
Mtg Small
Mtg Medium
Mtg Large
Theatre
Custom

## Custom
Room: | BBB.LL.RRR |  |  |  | System Type | - |  | Date:
Ref | Item | Script No. | Test Type | Document | Reference | Details | Severity | Test Status | Defect Identified (Yes/No) | Comment/Defect | Proposed Resolution Date | Date Rectified | Custom
1 | Networks | 1.01 | Physical | AV-DOC-01-V3.10 | 4.7.1 TCP/IP Addressing | Ensure all network devices are set to DHCP | 1 | Not Run | - |  |  |  | Y
1 | Networks | 1.02 | Functional | - | - | Confirm that all building routers and switches have been configured | 1 | Not Run | - |  |  |  | Y
1 | Networks | 1.03 | Functional | - | - | Confirm all AVoIP devices have been configured correctly | 1 | Not Run | - |  |  |  | Y
1 | Networks | 1.04 | Functional | - | - | Confirm all DSP Devices have been configured correctly | 1 | Not Run | - |  |  |  | Y
1 | Networks | 1.05 | Functional | - | - | Confirm all AV ports are correctly patched | 1 | Not Run | - |  |  |  | Y
1 | Networks | 1.06 | Functional | - | - | Confirm that the control server is on line, operational and visible | 1 | Not Run | - |  |  |  | Y
1 | Networks | 1.07 | Functional | - | - | Confirm that the audio server is online, operational and visible | 1 | Not Run | - |  |  |  | Y
1 | Networks | 1.08 | Functional | - | - | Power on control panel and confirm operation | 1 | Not Run | - |  |  |  | Y
1 | Networks | 1.09 | Functional | - | - | Power on all AVoIP streaming devices and confirm transmission of video | 1 | Not Run | - |  |  |  | Y
1 | Networks | 1.1 | Functional | - | - | Power on audio devices and confirm transmission of audio | 2 | Not Run | - |  |  |  | Y
1 | Networks | 1.11 | Functional | - | - | Wireless Confirm wireless access from a mobile device, (turn wireless off & on, check device connects and can access external websites such as www.theage.com.au, no need to check multiple physical locations, as providing all wireless points are operational as per previous check, then service availability is identical everywhere) | 2 | Not Run | - |  |  |  | Y
1 | Networks | 1.12 | Functional | - | - | Log onto a desktop, (confirms that desktop can reach authentication services) | 1 | Not Run | - |  |  |  | Y
1 | Networks | 1.13 | Functional | - | - | Check operation of VoIP phone | 2 | Not Run | - |  |  |  | Y
1 | Networks | 1.14 | Functional | - | - | Check IPTV if service is provisioned on Building Router | 2 | Not Run | - |  |  |  | Y
2 | Control System (UI) | 2.01 | Functional | - | - | Ensure the Control Panel has an immediate response when activating the buttons (less than 300 milliseconds) | 2 | Not Run | - |  |  |  | Y
2 | Control System (UI) | 2.02 | Functional | - | - | Ensure all input sources are represented on the Touch Panel (as per room design) | 1 | Not Run | - |  |  |  | Y
2 | Control System (UI) | 2.03 | Functional | - | - | Ensure correct feedback representation on Touch Panel for the following: a. all input sources; b. volume up and down; c. picture mute; and d. audio mute Custom and Teaching Space | 1 | Not Run | - |  |  |  | Y
2 | Control System (UI) | 2.04 | Functional | - | - | Ensure correct feedback representation on keypad for the following: a. all input sources; b. volume up and down; and c. audio mute; SFB Meeting Rooms | 1 | Not Run | - |  |  |  | Y
2 | Control System (UI) | 2.05 | Functional | - | - | Verify Help pages have been loaded are correct and match sources in the room (ref to Screen Shot tab) - Teaching Spaces | 2 | Not Run | - |  |  |  | Y
2 | Control System (UI) | 2.06 | Functional | - | - | Ensure motorised lift on trolley operates correctly including the following a. raise b. lower c. flip (if applicable) | 2 | Not Run | - |  |  |  | Y
3 | Main Display(s) | 3.01 | Functional | - | - | Verify all input sources are switched to and display the content from each source (as per room design) | 1 | Not Run | - |  |  |  | Y
3 | Main Display(s) | 3.02 | Functional | AV-DOC-01-V3.10 | 3.16.4.7 Settings (Projection) | Ensure a black background is set when there is no input. CAV Room - If there is no input getting to the Encoder,The input splash page will be displayed. If there is no input getting to the Decoder, the Decoder splash screen will be displayed. | 1 | Not Run | - |  |  |  | Y
3 | Main Display(s) | 3.03 | Functional | AV-DOC-01-V3.10 | 3.16.4.7 Settings (Projection), 3.16.5.3 Settings (LCD) | Ensure the on-screen display (OSD) messages are switched off (e.g. source display messages) | 2 | Not Run | - |  |  |  | Y
3 | Main Display(s) | 3.04 | Functional | AV-DOC-01-V3.10 | 3.16.4.8 Aspect Ratio 3.16.7 Perceived Image Quality | Projector only - Ensure the projected image is aligned, focused and displays the same aspect ratio as per the input source | 1 | Not Run | - |  |  |  | Y
3 | Main Display(s) | 3.05 | Functional | AV-DOC-01-V3.10 | 3.16.4.3 Image Geometry | Projector only - Ensure no keystoning or lens shift is present on the image | 1 | Not Run | - |  |  |  | Y
3 | Main Display(s) | 3.06 | Functional | AV-DOC-01-V3.10 | 3.16.4.7 Settings (Projection) | Ensure no audio is heard from the display/projector (.i.e. Display /projector is muted) - Excluding Collaborative Teaching POD Screens | 1 | Not Run | - |  |  |  | Y
3 | Main Display(s) | 3.07 | Functional | AV-DOC-01-V3.10 | 3.16.4.7 Settings (Projection) | Projector only - Ensure projector blanks on system shutdown | 2 | Not Run | - |  |  |  | Y
3 | Main Display(s) | 3.08 | Functional | AV-DOC-01-V3.10 | 3.18.4 Matrix, Presentation Switchers and IP Decoders | Verify HDCP content is displayed from MAC and PC sources | 1 | Not Run | - |  |  |  | Y
3 | Main Display(s) | 3.09 | Functional | - | - | Check touchscreen interactivity if screen has this functionality | 1 | Not Run | - |  |  |  | Y
3 | Main Display(s) | 3.1 | Functional | AV-DOC-01-V3.10 | 3.16.5.3 LCD Panel Settings | Fans are set to “auto” and local controls are disabled (i.e. all buttons on the panels) | 2 | Not Run | - |  |  |  | Y
4 | Audio Output | 4.01 | Functional | AV-DOC-01-V3.10 | 2.3 Space Classification | Ensure FOH speakers reproduce source audio only | 1 | Not Run | - |  |  |  | Y
4 | Audio Output | 4.02 | Functional | - | - | Ensure FOH speakers are angled and aligned appropriately | 2 | Not Run | - |  |  |  | Y
4 | Audio Output | 4.03 | Functional | AV-DOC-01-V3.10 | 2.3 Room Classification | Ensure in-ceiling speakers reproduce speech audio only | 1 | Not Run | - |  |  |  | Y
4 | Audio Output | 4.04 | Functional | AV-DOC-01-V3.10 | 2.3 Room Classification | Ensure in-ceiling speakers reproduce a mix of program audio and speech audio | 1 | Not Run | - |  |  |  | Y
4 | Audio Output | 4.05 | Functional | AV-DOC-01-V3.10 | 2.3 Room Classification | Ensure FOH speaker reproduces a mix of program audio and speech audio | 1 | Not Run | - |  |  |  | Y
5 | Laptop Source | 5.01 | Functional | - | - | Ensure the appropriate RMIT splash page is loaded into the encoder for when no device is connected. | 2 | Not Run | - |  |  |  | Y
5 | Laptop Source | 5.02 | Functional | - | - | Audio - Ensure the laptop audio source is heard clearly through all FOH speakers - Stereo Left=Left, Right=Right | 1 | Not Run | - |  |  |  | Y
5 | Laptop Source | 5.03 | Functional | AV-DOC-01-V3.10 | 3.16.7 Perceived Image Quality | HDMI Quality – Ensure the image is free from interference, distortion, noise, digital artefacts, brightness and contrast is optimised to room & content | 1 | Not Run | - |  |  |  | Y
6 | Boundary Microphone | 6.01 | Functional | - | - | Confirm microphone signal configured correctly in DSP Software. Phantom power is ON | 1 | Not Run | - |  |  |  | Y
6 | Boundary Microphone | 6.02 | Functional | - | - | Confirm microphone signal is received at DSP at correct level | 1 | Not Run | - |  |  |  | Y
6 | Boundary Microphone | 6.03 | Functional | AV-DOC-01-V3.10 | 3.17 Audio Reproduction/Public Access 3.15.5 System hum & interference | Audio Quality – Ensure the default level is audible from all speakers, free from noise, hum or distortion, and the coverage variance is within is ± 5 dB across the listening plan and meets the requirements as specified in RMIT AV Standards and ANSI/INFOCOMM 1M-2009 | 1 | Not Run | - |  |  |  | Y
6 | Boundary Microphone | 6.04 | Functional | AV-DOC-01-V3.10 | 3.17 Audio Reproduction/Public Access 3.15.5 System hum & interference | Audio Quality – Ensure Audio EQ-ing has taken place | 1 | Not Run | - |  |  |  | Y
6 | Boundary Microphone | 6.05 | Functional | - | - | Ensure the microphone can be muted and unmuted via the Touch Panel. | 1 | Not Run | - |  |  |  | Y
7 | Lapel Microphones | 7.01 | Functional | - | - | Confirm microphone signal configured correctly in audio server design | 1 | Not Run | - |  |  |  | Y
7 | Lapel Microphones | 7.02 | Functional | - | - | . Confirm microphone signal is received at DSP at correct level. | 1 | Not Run | - |  |  |  | Y
7 | Lapel Microphones | 7.03 | Functional | - | - | Audio Settings – .Ensure correct settings have been applied to the micriophone receiver and Lapel Microphone. | 1 | Not Run | - |  |  |  | Y
7 | Lapel Microphones | 7.04 | Functional | AV-DOC-01-V3.10 | 3.17 Audio Reproduction/Public Access 3.15.5 System hum & interference | Audio Quality – Ensure the default level is audible from all speakers, free from noise, hum or distortion, and the coverage variance is within is ± 5 dB across the listening plan and meets the requirements as specified in RMIT AV Standards and ANSI/INFOCOMM 1M-2009 | 1 | Not Run | - |  |  |  | Y
7 | Lapel Microphones | 7.05 | Functional | AV-DOC-01-V3.10 | 3.17 Audio Reproduction/Public Access 3.15.5 System hum & interference | Audio Quality – Ensure Audio EQ-ing has taken place | 1 | Not Run | - |  |  |  | Y
7 | Lapel Microphones | 7.06 | Functional | - | - | Ensure the mute button functionality is working on Touch Panel, including via the hearing augmentation system. | 1 | Not Run | - |  |  |  | Y
8 | USB Microphones | 8.01 | Functional | - | - | Ensure USB microphones are set within the settings page on SFB touch-panel (either direct connection or via DSP) | 1 | Not Run | - |  |  |  | Y
8 | USB Microphones | 8.02 | Functional | - | - | Audio Quality – Ensure the default level is audible from all speakers, free from noise, hum or distortion, and the coverage variance is within is ± 5 dB across the listening plan and meets the requirements as specified in RMIT AV Standards and ANSI/INFOCOMM 1M-2009 | 1 | Not Run | - |  |  |  | Y
9 | Room Motion Detectors | 9.01 | Functional | - | Source Code | Ensure movement is registered on Touch Panel (Tech Pages) and the timeout is set to 180 minutes | 1 | Not Run | - |  |  |  | Y
9 | Room Motion Detectors | 9.02 | Functional | - | Source Code | Ensure movement turns the display on Enclosed Meeting Rooms (if specified in design) | 1 | Not Run | - |  |  |  | Y
9 | Room Motion Detectors | 9.03 | Functional | - | Source Code | Ensure any movement in the room resets the countdown | 1 | Not Run | - |  |  |  | Y
9 | Room Motion Detectors | 9.04 | Functional | - | Source Code | Confirm the System is shutdown at the completion of the specific timeout period. For meeting rooms, only the display shall go into standby | 1 | Not Run | - |  |  |  | Y
10 | AVoIP Encoder (SVSi Specific) | 10.01 | Functional | AV-DOC-02-V3.10 | 2.6.4 Encoder Settings | Confirm Multicast Stream, Network setup and Stream settings are as per RMIT supplied values | 1 | Not Run | - |  |  |  | Y
10 | AVoIP Encoder | 10.02 | Functional | AV-DOC-01-V3.10 | 4.4 Firmware | Check firmware is the latest authorised version - as per RMIT standards or RFQ | 1 | Not Run | - |  |  |  | Y
10 | AVoIP Encoder | 10.03 | Functional | AV-DOC-02-V3.10 | 2.6.4 Encoder Settings (item 2) | Ensure the Scaler has been enabled | 1 | Not Run | - |  |  |  | Y
10 | AVoIP Encoder | 10.04 | Functional | AV-DOC-02-V3.10 | 2.6.4 Encoder Settings (item 3) | Ensure the Output Mode resolution has been set to 1080p | 1 | Not Run | - |  |  |  | Y
10 | AVoIP Encoder | 10.05 | Functional | - | - | Ensure the Allow CPC box at the bottom right hand corner of the encoder window has been selected | 1 | Not Run | - |  |  |  | Y
10 | AVoIP Encoder | 10.06 | Functional | AV-DOC-02-V3.10 | 2.6.4 Encoder Settings (item 8) | Check the I-Frame Frequency is set to 20 | 1 | Not Run | - |  |  |  | Y
10 | AVoIP Encoder | 10.07 | Functional | AV-DOC-02-V3.10 | 2.6.4 Encoder Settings (item 22) | Ensure the password has been changed from Password to the current RMIT AV Security Code | 1 | Not Run | - |  |  |  | Y
10 | AVoIP Decoder | 10.01 | Functional | AV-DOC-02-V3.10 | 2.6.5 | Confirm Video and Audio Stream, and Network setup are as per RMIT supplied values | 1 | Not Run | - |  |  |  | Y
10 | AVoIP Decoder | 10.02 | Functional | AV-DOC-01-V3.10 | 4.4 Firmware | Check firmware is the latest authorised version - as per RMIT standards or RFQ | 1 | Not Run | - |  |  |  | Y
10 | AVoIP Decoder | 10.03 | Functional | AV-DOC-02-V3.10 | 2.6.5 Decoder Settings (item 3) | Ensure Scaler is On | 1 | Not Run | - |  |  |  | Y
10 | AVoIP Decoder | 10.04 | Functional | AV-DOC-02-V3.10 | 2.6.5 Decoder Settings (item 4) | Ensure the Output Mode resolution has been set to 1080p | 1 | Not Run | - |  |  |  | Y
10 | AVoIP Decoder | 10.05 | Functional | AV-DOC-02-V3.10 | 2.6.5 Decoder Settings (item 19) | Ensure the password has been changed from Password to 1988 | 1 | Not Run | - |  |  |  | Y
10 | AVoIP Decoder | 10.06 | Functional | AV-DOC-02-V3.10 | 2.6.5 Decoder Settings (item 23) | Ensure LocalPlay is set up as per Guidelines | 1 | Not Run | - |  |  |  | Y
11 | Crestron Switch Settings | 11.01 | Functional | AV-DOC-02-V3.10 | 2.9 | Ensure the Host name has been set as per the room and device designation | 2 | Not Run | - |  |  |  | Y
11 | Crestron Switch Settings | 11.02 | Functional | AV-DOC-02-V3.10 | 2.9 | Ensure the Password has been changed from admin to 1988 set to current AV Security code | 2 | Not Run | - |  |  |  | Y
11 | Crestron Switch Settings | 11.03 | Functional | AV-DOC-02-V3.10 | 2.9 | Ensure EDIDs for all Inputs have been set as per the Deployment Guide | 1 | Not Run | - |  |  |  | Y
11 | Crestron Switch Settings | 11.04 | Functional | AV-DOC-02-V3.10 | 2.9 | Ensure all inputs have been renamed as per the Deployment Guide | 2 | Not Run | - |  |  |  | Y
11 | Crestron Switch Settings | 11.05 | Functional | AV-DOC-02-V3.10 | 2.9 | Ensure the front panel buttons are disabled | 2 | Not Run | - |  |  |  | Y
12 | Extron Scaler settings | 12.01 | Functional | AV-DOC-02-V3.10 | 2.1 | Ensure the Host name has been set as per the room and device designation | 2 | Not Run | - |  |  |  | Y
12 | Extron Scaler settings | 12.02 | Functional | AV-DOC-02-V3.10 | 2.1 | Ensure the Password has been changed from admin to 1988 set to current AV Security code | 2 | Not Run | - |  |  |  | Y
12 | Extron Scaler settings | 12.03 | Functional | AV-DOC-02-V3.10 | 2.1 | Ensure all inputs have been renamed as per the Deployment Guide | 2 | Not Run | - |  |  |  | Y
12 | Extron Scaler settings | 12.04 | Functional | AV-DOC-02-V3.10 | 2.1 | Ensure EDIDs are set as per the Deplyoment Guide and Output is set to 1080p @ 60Hz | 1 | Not Run | - |  |  |  | Y
12 | Extron Scaler settings | 12.05 | Functional | AV-DOC-02-V3.10 | 2.1 | Ensure the Front Panel has been locked as per the Deplyoment Guide | 1 | Not Run | - |  |  |  | Y
12 | Extron Scaler settings | 12.06 | Functional | AV-DOC-02-V3.10 | 2.1 | Confirm correct screen saver/splash page has been included and displayed when no input is present | 2 | Not Run | - |  |  |  | Y
13 | Lecture Capture | 13.01 | Functional | - | - | Confirm visual feedback of recording status on touch panel (i.e. solid red light appears when recording and flashing red light on pause) | 1 | Not Run | - |  |  |  | Y
13 | Lecture Capture | 13.02 | Functional | - | - | Confirm content and camera sources are patched to the correct input on the Capture device (camera content appears on left hand side and projected content appears on right hand side display of capture monitor tool) | 1 | Not Run | - |  |  |  | Y
#REF! | #REF! | #REF! | #REF! | #REF! | #REF! | #REF! | #REF! | Not Run | #REF! |  |  |  | #REF!
13 | Lecture Capture | 13.03 | Functional | - | - | Ensure microphone audio and source audio is muted via the touch panel control during recordings | 1 | Not Run | - |  |  |  | Y
13 | Lecture Capture | 13.04 | Functional | - | - | Ensure Lecture Capture records from all input sources and the image is clear on playback | 1 | Not Run | - |  |  |  | Y
14 | Room PC | 14.01 | 0 | - | - | Confirm Correct PC Build as been applied ie teaching MOE, staff MOE, MoCoW image | 2 | Not Run | - |  |  |  | Y
14 | Room PC | 14.02 | Functional | - | - | Ensure ability to log on to the resident PC and full network access | 1 | Not Run | - |  |  |  | Y
14 | Room PC | 14.03 | Functional | - | - | Audio Quality - Ensure the default level is audible from all speakers, free from noise, no hum or distortion and meets the requirements as specified in RMIT AV Standards and ANSI/INFOCOMM 1M-2009 | 1 | Not Run | - |  |  |  | Y
14 | Room PC | 14.04 | Functional | AV-DOC-01-V3.10 | 3.16.7 Perceived Image Quality | HDMI Quality – Ensure the image is free from interference, distortion, noise, digital artefacts, brightness and contrast is optimised to room & content | 1 | Not Run | - |  |  |  | Y
15 | Supplementary Display's | 15.01 | Functional | - | - | Confirm video content from all input sources is displayed on each monitor in line with the main LCD or Projector | 1 | Not Run | - |  |  |  | Y
15 | Supplementary Display's - Collaborative | 15.02 | Functional | - | - | Audio can be heard through each monitor and is in sync with all monitors | 1 | Not Run | - |  |  |  | Y
15 | Supplementary Display's - General | 15.03 | Functional | - | - | Confirm Audio has been disabled (if supplementary display) | 1 | Not Run | - |  |  |  | Y
15 | Supplementary Display's | 15.04 | Functional | AV-DOC-01-V3.10 | 3.16.5.3 Settings (LCD) | Ensure the on-screen display (OSD) messages are switched off (e.g. source display messages) | 1 | Not Run | - |  |  |  | Y
15 | Supplementary Display's | 15.05 | Functional | AV-DOC-01-V3.10 | 3.16.5.3 Settings (LCD) | Fans are set to “auto” and local controls are disabled (i.e. all buttons on the panels) | 2 | Not Run | - |  |  |  | Y
15 | Supplementary Display's | 15.06 | Functional | AV-DOC-01-V3.10 | 3.16.5.3 Settings (LCD) | Physical buttons have been locked/disabled | 1 | Not Run | - |  |  |  | Y
15 | Supplementary Display's | 15.07 | Functional | AV-DOC-01-V3.10 | 3.16.7 Perceived Image Quality | Image quality on each display is free from interference, distortion, noise, digital artefacts, brightness and contrast is optimised to room & content | 1 | Not Run | - |  |  |  | Y
15 | Supplementary Display's | 15.08 | Functional | AV-DOC-01-V3.10 | 3.18.4 Matrix, Presentation Switchers and IP Decoders | Verify HDCP content is displayed from MAC and PC sources | 1 | Not Run | - |  |  |  | Y
16 | Hearing Augmentation | 16.01 | Functional | - | - | Verify audio from all input sources meet the current BCA standard | 1 | Not Run | - |  |  |  | Y
16 | Hearing Augmentation | 16.02 | Functional | AV-DOC-01-V3.10 | 3.17.6 - Hearing Augmentation | Ensure the boundary microphones remain active when the AV system is shutdown | 1 | Not Run | - |  |  |  | Y
16 | Hearing Augmentation | 16.03 | Functional | - | - | Confirm mute functions for both mic and source audio function through the hearing augmentation system | 1 | Not Run | - |  |  |  | Y
16 | Hearing Augmentation | 16.04 | Functional | AV-DOC-01-V3.10 | 3.17.6.2 Infra-Red System | Ensure location of Infra Red transmitter connection plate is such that when a transmitter is installed in the future, there is a clear unobstructed line of sight to room users to current DDA regulations The signal type feeding the IR plate is to be Mono Balanced Line Level, the signal -10dB out of the DSP or mixer (50mV – 3V). | 1 | Not Run | - |  |  |  | Y
17 | Document Camera (USB & HDMI) | 17.01 | Functional | AV-DOC-01-V3.10 | 3.16.7 Perceived Image Quality | Image is free from interference, distortion, noise, digital artefacts, brightness and contrast is optimised to room & content. Resolution is set as high as possible whilst still allowing Live Annotation (720p) | 2 | Not Run | - |  |  |  | Y
17 | Document Camera (USB only) | 17.02 | Functional | AV-DOC-01-V3.10 | 3.18.6 Document Camera | Ensure the software has been deployed to the resident PC | 2 | Not Run | - |  |  |  | Y
17 | Document Camera (USB only) | 17.03 | Functional | AV-DOC-01-V3.10 | 3.18.6 Document Camera | Ensure the camera can be controlled via the desktop application (USB). This includes still capture and annotation | 2 | Not Run | - |  |  |  | Y
17 | Document Camera (USB only) | 17.04 | Functional | AV-DOC-01-V3.10 | 3.18.6 Document Camera | Ensure the sleep mode has been disabled in the menu pages. (USB model only) | 2 | Not Run | - |  |  |  | Y
18 | Wireless Presenter | 18.01 | Functional | AV-DOC-02-V3.10 | 5.2 | Ensure RSTP has been disabled | 1 | Not Run | - |  |  |  | Y
18 | Wireless Presenter | 18.02 | Functional | AV-DOC-02-V3.10 | 5.2 | Ensure Device name has been set (Bbbb-ll-rrr-room) eg B088-10-012-Room | 2 | Not Run | - |  |  |  | Y
18 | Wireless Presenter | 18.03 | Functional | AV-DOC-02-V3.10 | 5.2 | Ensure Auto Updates have been disabled | 2 | Not Run | - |  |  |  | Y
18 | Wireless Presenter | 18.04 | Functional | AV-DOC-02-V3.10 | 5.2 | Ensure correct time server and time zone has been selected | 2 | Not Run | - |  |  |  | Y
18 | Wireless Presenter | 18.05 | Functional | AV-DOC-02-V3.10 | 5.2 | Ensure Power Settings - Standby is set to - Always On | 2 | Not Run | - |  |  |  | Y
18 | Wireless Presenter | 18.06 | Functional | AV-DOC-02-V3.10 | 5.2 | Ensure Meeting Room Subject is Shown | 2 | Not Run | - |  |  |  | Y
18 | Wireless Presenter | 18.07 | Functional | AV-DOC-02-V3.10 | 5.2 | Ensure Meeting Organiser is Shown | 2 | Not Run | - |  |  |  | Y
18 | Wireless Presenter | 18.08 | Functional | AV-DOC-02-V3.10 | 5.2 | Confirm Broadcast Message on Touchscreen is Enabled | 2 | Not Run | - |  |  |  | Y
18 | Wireless Presenter | 18.09 | Functional | AV-DOC-02-V3.10 | 5.2 | Confirm Correct Splash page is visable with the following details ■ Calendar Displayed ■ Custom RMIT graphic ■ Custom Background c/w 600s Interval | 2 | Not Run | - |  |  |  | Y
18 | Wireless Presenter | 18.1 | Functional | - | - | Check resolution splash pages and OSD (custom fields) HDCP Airmedia (allow Apple devices to display content) | 2 | Not Run | - |  |  |  | Y
18 | Wireless Presenter | 18.11 | Functional | AV-DOC-02-V3.10 | 5.2 | Confirm the URL for AirMedia is as per guidelines. | 2 | Not Run | - |  |  |  | Y
18 | Wireless Presenter | 18.12 | Functional | - | - | Ensure OSD setting as per set up document | 2 | Not Run | - |  |  |  | Y
19 | IP Camera | 19.01 | Functional | - | - | Confirm image quality is free from interference, distortion, noise and digital artefacts. | 2 | Not Run | - |  |  |  | Y
19 | IP Camera | 19.02 | Functional | AV-DOC-02-V3.10 | 2.8.3 | Ensure the username has been changed as per the deployment guide | 2 | Not Run | - |  |  |  | Y
19 | IP Camera | 19.03 | Functional | - | - | Confirm camera is installed in the correct location as per the floor plan. | 2 | Not Run | - |  |  |  | Y
19 | IP Camera | 19.04 | Functional | - | - | Log on to the camera via the web page using the correct IP address. Using the correct username and password. | 2 | Not Run | - |  |  |  | Y
19 | IP Camera | 19.05 | Functional | - | - | Confirm image is rotated correctly (ie level and in landscape) and quality is free from interference, distortion, noise, digital artefacts, brightness and contrast is optimised to room | 2 | Not Run | - |  |  |  | Y
19 | IP Camera | 19.06 | Functional | - | - | Ensure the second preset is configured to Desk View as per the Deployment Guide | 2 | Not Run | - |  |  |  | Y
19 | IP Camera | 19.07 | Functional | - | - | Confirm all banner information has been updated a. room name b. date c. time | 2 | Not Run | - |  |  |  | Y
19 | IP Camera | 19.08 | Functional | - | - | Ensure NTP server has been configured time1.rmit.edu.au | 2 | Not Run | - |  |  |  | Y
20 | Interactive Display | 20.01 | Functional | - | - | Confirm interactivity on the display from both the resident PC and Laptop (if applicable) by using both finger and markers | 1 | Not Run | - |  |  |  | Y
20 | Interactive Display | 20.02 | Functional | - | - | Confirm interactivity on the display from the digital signage software if applicable | 2 | Not Applicable | - |  |  |  | N/A
20 | Interactive Display | 20.02 | Functional | - | - | Ensure the display is calibrated | 1 | Not Run | - |  |  |  | Y
20 | Interactive Display | 20.03 | Functional | - | - | Ensure the relevant software is installed on the resident PC if required/specified | 1 | Not Run | - |  |  |  | Y
21 | Teams Rooms | 21.01 | Functional | AV-DOC-02-V3.10 | 3.5.1 | Ensure correct host name has been applied via the touch panel | 1 | Not Run | - |  |  |  | Y
21 | Teams Rooms | 21.02 | Functional | AV-DOC-02-V3.10 | 3.5.1 | Ensure DHCP has been applied via the touch panel | 1 | Not Run | - |  |  |  | Y
21 | Teams Rooms | 21.03 | Functional | AV-DOC-02-V3.10 | 3.5.1 | Ensure the correct time settings have been applied ■ time synchronisation has been enabled ■ the correct time server has been applied via the touch panel ■ confirm appropriate time zone has been selected | 1 | Not Run | - |  |  |  | Y
21 | Teams Rooms | 21.04 | Functional | AV-DOC-02-V3.10 | 3.5.1 | Ensure correct Applications settings have been applied via the touch panel ■ Application Mode - Teams Video ■ Teams video port - 49500 ■ Teams Video Username - admin ■ Teams Video Password - refer deployment guide or ITS platforms team | 1 | Not Run | - |  |  |  | Y
21 | Teams Rooms | 21.05 | Functional | AV-DOC-02-V3.10 | 3.5.1 | Ensure correct UC Engine settings have been applied | 1 | Not Run | - |  |  |  | Y
21 | Teams Rooms | 21.06 | Functional | AV-DOC-02-V3.10 | 3.5.1 | Confirm Security Certificates have been installed in the following locations ■ Trusted Root Certification Authorities ■ Intermediate Certification Authrities | 1 | Not Run | - |  |  |  | Y
21 | Teams Rooms | 21.07 | Functional | AV-DOC-02-V3.10 | 3.5.1 | Ensure the HDMI to USB convertor firmware update has been applied. ■ HD-CONV-USB-200_1.04.009.030.exe or newer | 1 | Not Run | - |  |  |  | Y
21 | Teams Rooms | 21.08 | Functional | AV-DOC-02-V3.10 | 3.5.1 | Ensure Microsoft Store Automatic Updates has been turned OFF | 2 | Not Run | - |  |  |  | Y
22 | Room Booking Panel | 22.01 | Functional | AV-DOC-02-V3.10 | 6.2 | Confirm latest firmware has been installed | 2 | Not Run | - |  |  |  | Y
22 | Room Booking Panel | 22.02 | Functional | AV-DOC-02-V3.10 | 6.2 | Confirm Host name is correct - Bbbb-ll-rrr-BookingPanel eg B088-10-010-BookingPanel | 2 | Not Run | - |  |  |  | Y
22 | Room Booking Panel | 22.03 | Functional | AV-DOC-02-V3.10 | 6.2 | Ensure Adaptor 1 DHCP is enabled | 2 | Not Run | - |  |  |  | Y
22 | Room Booking Panel | 22.04 | Functional | AV-DOC-02-V3.10 | 6.2 | Ensure the correct time settings have been applied ■ time synchronisation has been enabled ■ the correct time server has been applied via the touch panel ■ confirm appropriate time zone has been selected | 1 | Not Run | - |  |  |  | Y
22 | Room Booking Panel | 22.05 | Functional | AV-DOC-02-V3.10 | 6.2 | Confirm UI settings are as follows | 2 | Not Run | - |  |  |  | Y
22 | Room Booking Panel | 22.06 | Functional | AV-DOC-02-V3.10 | 6.2 | Ensure Reservation setting are correct | 2 | Not Run | - |  |  |  | Y
23 | PTZ Camera | 23.01 | Functional | - | - | Confirm image quality is free from interference, distortion, noise, digital artefacts, brightness and contrast is optimised to room & content | 1 | Not Run | - |  |  |  | Y
23 | PTZ Camera | 23.02 | Functional | AV-DOC-01-V3.10 | 3.18.7 PTZ or Fixed Cameras | Confirm correct operation (i.e. pan, tilt, zoom, focus) and field of view is unobstructed | 1 | Not Run | - |  |  |  | Y
23 | PTZ Camera | 23.03 | Functional | - | - | Confirm user defined pre-sets can be stored and recalled. | 1 | Not Run | - |  |  |  | Y
23 | PTZ Camera | 23.04 | Functional | - | - | Confirm pre-set 1 is room view pre set 2 is presenters location and Preset 1 is called upon start up | 1 | Not Run | - |  |  |  | Y
23 | PTZ Camera | 23.05 | Functional | - | - | Ensure correct lighting levels for optimum camera image | 1 | Not Run | - |  |  |  | Y
24 | USB Camera | 24.01 | Functional | - | - | Confirm image quality is free from interference, distortion, noise, digital artefacts, brightness and contrast is optimised to room & content | 1 | Not Run | - |  |  |  | Y
24 | USB Camera | 24.02 | Functional | - | - | Confirm field of view is unobstructed | 1 | Not Run | - |  |  |  | Y
24 | USB Camera | 24.03 | Functional | - | - | Ensure correct lighting levels for optimum camera image | 1 | Not Run | - |  |  |  | Y
24 | USB Camera | 24.04 | Functional | - | - | Confirm (Auto Framing) has been enabled & functioning correctly | 2 | Not Run | - |  |  |  | Y
27 | Digital Signage Displays | 27.01 | Functional | - | - | No finger marks on displays, reflective surfaces or other equipment | 1 | Not Applicable | - |  |  |  | N/A
27 | Digital Signage Displays | 27.02 | Functional | - | - | Ensure On/Off times have been set 6 am On, 10pm OFF. Street facing On OFF times TBC | 2 | Not Applicable | - |  |  |  | N/A
27 | Digital Signage Displays | 27.03 | Functional | - | - | Confirm Buttons and spare inputs have been disabled | 2 | Not Applicable | - |  |  |  | N/A
28 | Digital Signage Displays | 27.04 | Functional | - | - | Confirm correct input is selected upon start up | 2 | Not Applicable | - |  |  |  | N/A
28 | Digital Signage Displays | 27.05 | Functional | - | - | Confirm content is present upon start up | 1 | Not Applicable | - |  |  |  | N/A
28 | Digital Signage Displays | 27.06 | Functional | - | - | Confirm correct PC/BrightSign build as been applied | 1 | Not Applicable | - |  |  |  | N/A
29 | Digital Signage Displays | 27.07 | Functional | - | - | HDMI Quality – Ensure the image is free from interference, distortion, noise, digital artefacts, brightness and contrast is optimised to room & content | 1 | Not Applicable | - |  |  |  | N/A
28 | Administration & Final Configuration | 28.01 | Functional | - | Source Code | Confirm automated shutdown is set to 180 minutes and midnight - L&T | 2 | Not Run | - |  |  |  | Y
28 | Administration & Final Configuration | 26.02 | Functional | - | Source Code | Confirm automated shutdown (screen off only) is set to 180 minutes and midnight - Enclosed Meeting Spaces | 2 | Not Applicable | - |  |  |  | N/A
29 | Administration & Final Configuration | 26.03 | Functional | - | Source Code | Confirm automated on/shutdown (screen off only) is set to: On 7am, Off 8pm - Open Plan Meeting Spaces | 2 | Not Applicable | - |  |  |  | N/A
29 | Administration & Final Configuration | 26.04 | Functional | - | - | Confirm that the projector soft off time has been set to 20 minutes in the control system | 1 | Not Run | - |  |  |  | Y
29 | Administration & Final Configuration | 26.05 | Functional | AV-DOC-01-V3.10 | 2.10 Lighting | Confirm correct room lighting states | 2 | Not Run | - |  |  |  | Y
30 | Remote Monitoring System | 30.01 | Functional | - | - | Confirm integration of the AV System to Symphony | 2 | Not Run | - |  |  |  | Y
31 | General Physical | 31.01 | Physical | AV-DOC-01-V3.10 | 3.8.9 Asset Register and labelling | Verify labelling is applied to all cables and interfaces correctly and straight | 2 | Not Run | - |  |  |  | Y
31 | General Physical | 31.02 | Physical | AV-DOC-01-V3.10 | 3.8.9 Asset Register and labelling | Asset tagging has been applied as per RMIT guidelines | 2 | Not Run | - |  |  |  | Y
31 | General Physical | 31.03 | Physical | AV-DOC-01-V3.10 | 3.13.12.4 Looming/Lacing 3.15.4 Cable Installation | Ensure all cables are loomed neatly and securely cable tied or fastened to relieve any strain | 2 | Not Run | - |  |  |  | Y
31 | General Physical | 31.04 | Physical | AV-DOC-01-V3.10 | 3.14.1 Power Distribution and control | Double-adaptors and single-pole switched power strips have not been used in equipment racks | 1 | Not Run | - |  |  |  | Y
31 | General Physical | 31.05 | Physical | AV-DOC-01-V3.10 | 3.14.2 Power Cable Test & Tagging | All equipment and power cables supplied have been tested and tagged to the AS3760 standard | 1 | Not Run | - |  |  |  | Y
31 | General Physical | 31.06 | Physical | AV-DOC-01-V3.10 | 3.15.6 Fly Leads | Fly leads to be secured by nylon P-clips & in braided sheath (Braided sheath only required when multiple cables are installed) | 1 | Not Run | - |  |  |  | Y
31 | General Physical | 31.07 | Physical | AV-DOC-01-V3.10 | 3.13.10 Tamper/Theft Protection | System devices and components are securely fastened (beneath the desk) | 1 | Not Run | - |  |  |  | Y
31 | General Physical | 31.08 | Physical | AV-DOC-01-V3.10 | 3.18.8 Connection Plates | Controllers and Connection Plates are level, fixed securely and engraved correctly | 2 | Not Run | - |  |  |  | Y
31 | General Physical | 31.09 | Physical | - | - | No finger marks on displays, reflective surfaces or other equipment | 2 | Not Run | - |  |  |  | Y
31 | General Physical | 31.1 | Physical | AV-DOC-01-V3.10 | 3.9 locks | Padlocks, locks and barrels are installed on projector cage, equipment racks and other AV equipment. | 2 | Not Run | - |  |  |  | Y
31 | General Physical | 31.11 | Physical | AV-DOC-01-V3.10 | 3.9 locks | If no tools are required to remove the the LCD from the bracket a Kensington lock shall be required. Panels are to be secured on wall mounting brackets with a 5mm diameter split pin | 2 | Not Run | - |  |  |  | Y
31 | General Physical | 31.12 | Physical | - | Equipment install manual for projector | Projector security nuts are sheared (top & bottom) | 2 | Not Run | - |  |  |  | Y
31 | General Physical | 31.13 | Physical | AV-DOC-01-V3.10 | 3.13.10 Tamper/Theft Protection | Ensure Doc Cams are secured. i.e. Elmo Document Camera is secured to bench with screws. USB Doc Cam is secured with Kensington lock and passcode is 1988 | 1 | Not Run | - |  |  |  | Y
31 | General Physical | 31.14 | Physical | - | - | Ensure all projector bracket connections have been securely tightened | 1 | Not Run | - |  |  |  | Y
31 | General Physical | 31.15 | Physical | AV-DOC-01-V3.10 | 3.17.6.3 Signage | Hearing Augementation signage is present | 2 | Not Run | - |  |  |  | Y
31 | General Physical | 31.16 | Physical | AV-DOC-01-V3.10 | 3.13.10 Tamper/Theft Protection | Microphone Base station is secured with industrial-strength, foam-backed, double-sided tape | 2 | Not Run | - |  |  |  | Y
31 | General Physical | 31.17 | Physical | AV-DOC-01-V3.10 | 2.3 Space Classification | Simulate EWIS triggering to ensure audio from all AV speakers is muted (ceiling and FOH) | 1 | Not Run | - |  |  |  | Y
31 | General Physical | 31.18 | Physical | AV-DOC-01-V3.10 | 3.13 Equipment Racks | Confirm correct rack style and size has been installed | 2 | Not Run | - |  |  |  | Y
31 | General Physical | 31.19 | Physical | - | - | Confirm the installation is as per Design Brief i.e. equipment used, location of touchscreen and wallplates) | 1 | Not Run | - |  |  |  | Y
31 | General Physical | 31.2 | Physical | - | - | Ensure Touch screen is secured. i.e. Secured Table Mount Kit is secured with Kensington lock and passcode is current RMIT AV Secuirty Code or tamper resistant bolt under the table (Teaching space only) | 1 | Not Run | - |  |  |  | Y
31 | General Physical | 31.21 | Physical | - | - | Ensure power points above the desk are free for the general user | 1 | Not Run | - |  |  |  | Y
Attendees at Inspection
Name |  | Company |  | Position |  | Signature | Date
Acceptance into BAU
Name |  | Company |  | Position |  | Signature | Date
RMIT AV Support
* Acceptance into BAU can only be provided by RMIT AV Support

## Custom Defects
Room: | BBB.LL.RRR |  | Date: | 0
Failed Test Script No. | Defect Status | Defect Description | Proposed Resolution Date | Completed Resolution Date
1.01 | Not Run | 0 | 0 | 0
1.02 | Not Run | 0 | 0 | 0
1.03 | Not Run | 0 | 0 | 0
1.04 | Not Run | 0 | 0 | 0
1.05 | Not Run | 0 | 0 | 0
1.06 | Not Run | 0 | 0 | 0
1.07 | Not Run | 0 | 0 | 0
1.08 | Not Run | 0 | 0 | 0
1.09 | Not Run | 0 | 0 | 0
1.1 | Not Run | 0 | 0 | 0
1.11 | Not Run | 0 | 0 | 0
1.12 | Not Run | 0 | 0 | 0
1.13 | Not Run | 0 | 0 | 0
1.14 | Not Run | 0 | 0 | 0
2.01 | Not Run | 0 | 0 | 0
2.02 | Not Run | 0 | 0 | 0
2.03 | Not Run | 0 | 0 | 0
2.04 | Not Run | 0 | 0 | 0
2.05 | Not Run | 0 | 0 | 0
2.06 | Not Run | 0 | 0 | 0
3.01 | Not Run | 0 | 0 | 0
3.02 | Not Run | 0 | 0 | 0
3.03 | Not Run | 0 | 0 | 0
3.04 | Not Run | 0 | 0 | 0
3.05 | Not Run | 0 | 0 | 0
3.06 | Not Run | 0 | 0 | 0
3.07 | Not Run | 0 | 0 | 0
3.08 | Not Run | 0 | 0 | 0
3.09 | Not Run | 0 | 0 | 0
3.1 | Not Run | 0 | 0 | 0
4.01 | Not Run | 0 | 0 | 0
4.02 | Not Run | 0 | 0 | 0
4.03 | Not Run | 0 | 0 | 0
4.04 | Not Run | 0 | 0 | 0
4.05 | Not Run | 0 | 0 | 0
5.01 | Not Run | 0 | 0 | 0
5.02 | Not Run | 0 | 0 | 0
5.03 | Not Run | 0 | 0 | 0
6.01 | Not Run | 0 | 0 | 0
6.02 | Not Run | 0 | 0 | 0
6.03 | Not Run | 0 | 0 | 0
6.04 | Not Run | 0 | 0 | 0
6.05 | Not Run | 0 | 0 | 0
7.01 | Not Run | 0 | 0 | 0
7.02 | Not Run | 0 | 0 | 0
7.03 | Not Run | 0 | 0 | 0
7.04 | Not Run | 0 | 0 | 0
7.05 | Not Run | 0 | 0 | 0
7.06 | Not Run | 0 | 0 | 0
8.01 | Not Run | 0 | 0 | 0
8.02 | Not Run | 0 | 0 | 0
9.01 | Not Run | 0 | 0 | 0
9.02 | Not Run | 0 | 0 | 0
9.03 | Not Run | 0 | 0 | 0
9.04 | Not Run | 0 | 0 | 0
10.01 | Not Run | 0 | 0 | 0
10.02 | Not Run | 0 | 0 | 0
10.03 | Not Run | 0 | 0 | 0
10.04 | Not Run | 0 | 0 | 0
10.05 | Not Run | 0 | 0 | 0
10.06 | Not Run | 0 | 0 | 0
10.07 | Not Run | 0 | 0 | 0
10.01 | Not Run | 0 | 0 | 0
10.02 | Not Run | 0 | 0 | 0
10.03 | Not Run | 0 | 0 | 0
10.04 | Not Run | 0 | 0 | 0
10.05 | Not Run | 0 | 0 | 0
10.06 | Not Run | 0 | 0 | 0
11.01 | Not Run | 0 | 0 | 0
11.02 | Not Run | 0 | 0 | 0
11.03 | Not Run | 0 | 0 | 0
11.04 | Not Run | 0 | 0 | 0
11.05 | Not Run | 0 | 0 | 0
12.01 | Not Run | 0 | 0 | 0
12.02 | Not Run | 0 | 0 | 0
12.03 | Not Run | 0 | 0 | 0
12.04 | Not Run | 0 | 0 | 0
12.05 | Not Run | 0 | 0 | 0
12.06 | Not Run | 0 | 0 | 0
13.01 | Not Run | 0 | 0 | 0
13.02 | Not Run | 0 | 0 | 0
#REF! | Not Run | 0 | 0 | 0
13.03 | Not Run | 0 | 0 | 0
13.04 | Not Run | 0 | 0 | 0
14.01 | Not Run | 0 | 0 | 0
14.02 | Not Run | 0 | 0 | 0
14.03 | Not Run | 0 | 0 | 0
14.04 | Not Run | 0 | 0 | 0
15.01 | Not Run | 0 | 0 | 0
15.02 | Not Run | 0 | 0 | 0
15.03 | Not Run | 0 | 0 | 0
15.04 | Not Run | 0 | 0 | 0
15.05 | Not Run | 0 | 0 | 0
15.06 | Not Run | 0 | 0 | 0
15.07 | Not Run | 0 | 0 | 0
15.08 | Not Run | 0 | 0 | 0
16.01 | Not Run | 0 | 0 | 0
16.02 | Not Run | 0 | 0 | 0
16.03 | Not Run | 0 | 0 | 0
16.04 | Not Run | 0 | 0 | 0
17.01 | Not Run | 0 | 0 | 0
17.02 | Not Run | 0 | 0 | 0
17.03 | Not Run | 0 | 0 | 0
17.04 | Not Run | 0 | 0 | 0
18.01 | Not Run | 0 | 0 | 0
18.02 | Not Run | 0 | 0 | 0
18.03 | Not Run | 0 | 0 | 0
18.04 | Not Run | 0 | 0 | 0
18.05 | Not Run | 0 | 0 | 0
18.06 | Not Run | 0 | 0 | 0
18.07 | Not Run | 0 | 0 | 0
18.08 | Not Run | 0 | 0 | 0
18.09 | Not Run | 0 | 0 | 0
18.1 | Not Run | 0 | 0 | 0
18.11 | Not Run | 0 | 0 | 0
18.12 | Not Run | 0 | 0 | 0
19.01 | Not Run | 0 | 0 | 0
19.02 | Not Run | 0 | 0 | 0
19.03 | Not Run | 0 | 0 | 0
19.04 | Not Run | 0 | 0 | 0
19.05 | Not Run | 0 | 0 | 0
19.06 | Not Run | 0 | 0 | 0
19.07 | Not Run | 0 | 0 | 0
19.08 | Not Run | 0 | 0 | 0
20.01 | Not Run | 0 | 0 | 0
20.02 | Not Applicable | 0 | 0 | 0
20.02 | Not Run | 0 | 0 | 0
20.03 | Not Run | 0 | 0 | 0
21.01 | Not Run | 0 | 0 | 0
21.02 | Not Run | 0 | 0 | 0
21.03 | Not Run | 0 | 0 | 0
21.04 | Not Run | 0 | 0 | 0
21.05 | Not Run | 0 | 0 | 0
21.06 | Not Run | 0 | 0 | 0
21.07 | Not Run | 0 | 0 | 0
21.08 | Not Run | 0 | 0 | 0
22.01 | Not Run | 0 | 0 | 0
22.02 | Not Run | 0 | 0 | 0
22.03 | Not Run | 0 | 0 | 0
22.04 | Not Run | 0 | 0 | 0
22.05 | Not Run | 0 | 0 | 0
22.06 | Not Run | 0 | 0 | 0
23.01 | Not Run | 0 | 0 | 0
23.02 | Not Run | 0 | 0 | 0
23.03 | Not Run | 0 | 0 | 0
23.04 | Not Run | 0 | 0 | 0
23.05 | Not Run | 0 | 0 | 0
24.01 | Not Run | 0 | 0 | 0
24.02 | Not Run | 0 | 0 | 0
24.03 | Not Run | 0 | 0 | 0
24.04 | Not Run | 0 | 0 | 0
27.01 | Not Applicable | 0 | 0 | 0
27.02 | Not Applicable | 0 | 0 | 0
27.03 | Not Applicable | 0 | 0 | 0
27.04 | Not Applicable | 0 | 0 | 0
27.05 | Not Applicable | 0 | 0 | 0
27.06 | Not Applicable | 0 | 0 | 0
27.07 | Not Applicable | 0 | 0 | 0
28.01 | Not Run | 0 | 0 | 0
26.02 | Not Applicable | 0 | 0 | 0
26.03 | Not Applicable | 0 | 0 | 0
26.04 | Not Run | 0 | 0 | 0
26.05 | Not Run | 0 | 0 | 0
30.01 | Not Run | 0 | 0 | 0
31.01 | Not Run | 0 | 0 | 0
31.02 | Not Run | 0 | 0 | 0
31.03 | Not Run | 0 | 0 | 0
31.04 | Not Run | 0 | 0 | 0
31.05 | Not Run | 0 | 0 | 0
31.06 | Not Run | 0 | 0 | 0
31.07 | Not Run | 0 | 0 | 0
31.08 | Not Run | 0 | 0 | 0
31.09 | Not Run | 0 | 0 | 0
31.1 | Not Run | 0 | 0 | 0
31.11 | Not Run | 0 | 0 | 0
31.12 | Not Run | 0 | 0 | 0
31.13 | Not Run | 0 | 0 | 0
31.14 | Not Run | 0 | 0 | 0
31.15 | Not Run | 0 | 0 | 0
31.16 | Not Run | 0 | 0 | 0
31.17 | Not Run | 0 | 0 | 0
31.18 | Not Run | 0 | 0 | 0
31.19 | Not Run | 0 | 0 | 0
31.2 | Not Run | 0 | 0 | 0
31.21 | Not Run | 0 | 0 | 0

## Theatre
Room: | BBB.LL.RRR |  |  |  | System Type | - |  | Date:
Ref | Item | Script No. | Test Type | Document | Reference | Details | Severity | Test Status | Defect Identified (Yes/No) | Comment/Defect | Proposed Resolution Date | Date Rectified | Theatre
1 | Networks | 1.01 | Physical | AV-DOC-01-V3.10 | 4.7.1 TCP/IP Addressing | Ensure all network devices are set to DHCP | 1 | Not Run | - |  |  |  | Y
1 | Networks | 1.02 | Functional | - | - | Confirm that all building routers and switches have been configured | 1 | Not Run | - |  |  |  | Y
1 | Networks | 1.03 | Functional | - | - | Confirm all AVoIP devices have been configured correctly | 1 | Not Applicable | - |  |  |  | 0
1 | Networks | 1.04 | Functional | - | - | Confirm all DSP Devices have been configured correctly | 1 | Not Applicable | - |  |  |  | 0
1 | Networks | 1.05 | Functional | - | - | Confirm all AV ports are correctly patched | 1 | Not Run | - |  |  |  | Y
1 | Networks | 1.06 | Functional | - | - | Confirm that the control server is on line, operational and visible | 1 | Not Applicable | - |  |  |  | 0
1 | Networks | 1.07 | Functional | - | - | Confirm that the audio server is online, operational and visible | 1 | Not Applicable | - |  |  |  | 0
1 | Networks | 1.08 | Functional | - | - | Power on control panel and confirm operation | 1 | Not Run | - |  |  |  | Y
1 | Networks | 1.09 | Functional | - | - | Power on all AVoIP streaming devices and confirm transmission of video | 1 | Not Applicable | - |  |  |  | 0
1 | Networks | 1.1 | Functional | - | - | Power on audio devices and confirm transmission of audio | 2 | Not Applicable | - |  |  |  | 0
1 | Networks | 1.11 | Functional | - | - | Wireless Confirm wireless access from a mobile device, (turn wireless off & on, check device connects and can access external websites such as www.theage.com.au, no need to check multiple physical locations, as providing all wireless points are operational as per previous check, then service availability is identical everywhere) | 2 | Not Applicable | - |  |  |  | 0
1 | Networks | 1.12 | Functional | - | - | Log onto a desktop, (confirms that desktop can reach authentication services) | 1 | Not Run | - |  |  |  | Y
1 | Networks | 1.13 | Functional | - | - | Check operation of VoIP phone | 2 | Not Run | - |  |  |  | Y
1 | Networks | 1.14 | Functional | - | - | Check IPTV if service is provisioned on Building Router | 2 | Not Applicable | - |  |  |  | 0
2 | Control System (UI) | 2.01 | Functional | - | - | Ensure the Control Panel has an immediate response when activating the buttons (less than 300 milliseconds) | 2 | Not Run | - |  |  |  | Y
2 | Control System (UI) | 2.02 | Functional | - | - | Ensure all input sources are represented on the Touch Panel (as per room design) | 1 | Not Run | - |  |  |  | Y
2 | Control System (UI) | 2.03 | Functional | - | - | Ensure correct feedback representation on Touch Panel for the following: a. all input sources; b. volume up and down; c. picture mute; and d. audio mute Custom and Teaching Space | 1 | Not Run | - |  |  |  | Y
2 | Control System (UI) | 2.04 | Functional | - | - | Ensure correct feedback representation on keypad for the following: a. all input sources; b. volume up and down; and c. audio mute; SFB Meeting Rooms | 1 | Not Applicable | - |  |  |  | 0
2 | Control System (UI) | 2.05 | Functional | - | - | Verify Help pages have been loaded are correct and match sources in the room (ref to Screen Shot tab) - Teaching Spaces | 2 | Not Run | - |  |  |  | Y
2 | Control System (UI) | 2.06 | Functional | - | - | Ensure motorised lift on trolley operates correctly including the following a. raise b. lower c. flip (if applicable) | 2 | Not Applicable | - |  |  |  | 0
3 | Main Display(s) | 3.01 | Functional | - | - | Verify all input sources are switched to and display the content from each source (as per room design) | 1 | Not Run | - |  |  |  | Y
3 | Main Display(s) | 3.02 | Functional | AV-DOC-01-V3.10 | 3.16.4.7 Settings (Projection) | Ensure a black background is set when there is no input. CAV Room - If there is no input getting to the Encoder,The input splash page will be displayed. If there is no input getting to the Decoder, the Decoder splash screen will be displayed. | 1 | Not Run | - |  |  |  | Y
3 | Main Display(s) | 3.03 | Functional | AV-DOC-01-V3.10 | 3.16.4.7 Settings (Projection), 3.16.5.3 Settings (LCD) | Ensure the on-screen display (OSD) messages are switched off (e.g. source display messages) | 2 | Not Run | - |  |  |  | Y
3 | Main Display(s) | 3.04 | Functional | AV-DOC-01-V3.10 | 3.16.4.8 Aspect Ratio 3.16.7 Perceived Image Quality | Projector only - Ensure the projected image is aligned, focused and displays the same aspect ratio as per the input source | 1 | Not Run | - |  |  |  | Y
3 | Main Display(s) | 3.05 | Functional | AV-DOC-01-V3.10 | 3.16.4.3 Image Geometry | Projector only - Ensure no keystoning or lens shift is present on the image | 1 | Not Run | - |  |  |  | Y
3 | Main Display(s) | 3.06 | Functional | AV-DOC-01-V3.10 | 3.16.4.7 Settings (Projection) | Ensure no audio is heard from the display/projector (.i.e. Display /projector is muted) - Excluding Collaborative Teaching POD Screens | 1 | Not Run | - |  |  |  | Y
3 | Main Display(s) | 3.07 | Functional | AV-DOC-01-V3.10 | 3.16.4.7 Settings (Projection) | Projector only - Ensure projector blanks on system shutdown | 2 | Not Run | - |  |  |  | Y
3 | Main Display(s) | 3.08 | Functional | AV-DOC-01-V3.10 | 3.18.4 Matrix, Presentation Switchers and IP Decoders | Verify HDCP content is displayed from MAC and PC sources | 1 | Not Run | - |  |  |  | Y
3 | Main Display(s) | 3.09 | Functional | - | - | Check touchscreen interactivity if screen has this functionality | 1 | Not Run | - |  |  |  | Y
3 | Main Display(s) | 3.1 | Functional | AV-DOC-01-V3.10 | 3.16.5.3 LCD Panel Settings | Fans are set to “auto” and local controls are disabled (i.e. all buttons on the panels) | 2 | Not Run | - |  |  |  | Y
4 | Audio Output | 4.01 | Functional | AV-DOC-01-V3.10 | 2.3 Space Classification | Ensure FOH speakers reproduce source audio only | 1 | Not Run | - |  |  |  | Y
4 | Audio Output | 4.02 | Functional | - | - | Ensure FOH speakers are angled and aligned appropriately | 2 | Not Run | - |  |  |  | Y
4 | Audio Output | 4.03 | Functional | AV-DOC-01-V3.10 | 2.3 Room Classification | Ensure in-ceiling speakers reproduce speech audio only | 1 | Not Applicable | - |  |  |  | 0
4 | Audio Output | 4.04 | Functional | AV-DOC-01-V3.10 | 2.3 Room Classification | Ensure in-ceiling speakers reproduce a mix of program audio and speech audio | 1 | Not Applicable | - |  |  |  | 0
4 | Audio Output | 4.05 | Functional | AV-DOC-01-V3.10 | 2.3 Room Classification | Ensure FOH speaker reproduces a mix of program audio and speech audio | 1 | Not Applicable | - |  |  |  | 0
5 | Laptop Source | 5.01 | Functional | - | - | Ensure the appropriate RMIT splash page is loaded into the encoder for when no device is connected. | 2 | Not Run | - |  |  |  | Y
5 | Laptop Source | 5.02 | Functional | - | - | Audio - Ensure the laptop audio source is heard clearly through all FOH speakers - Stereo Left=Left, Right=Right | 1 | Not Run | - |  |  |  | Y
5 | Laptop Source | 5.03 | Functional | AV-DOC-01-V3.10 | 3.16.7 Perceived Image Quality | HDMI Quality – Ensure the image is free from interference, distortion, noise, digital artefacts, brightness and contrast is optimised to room & content | 1 | Not Run | - |  |  |  | Y
6 | Boundary Microphone | 6.01 | Functional | - | - | Confirm microphone signal configured correctly in DSP Software. Phantom power is ON | 1 | Not Applicable | - |  |  |  | 0
6 | Boundary Microphone | 6.02 | Functional | - | - | Confirm microphone signal is received at DSP at correct level | 1 | Not Applicable | - |  |  |  | 0
6 | Boundary Microphone | 6.03 | Functional | AV-DOC-01-V3.10 | 3.17 Audio Reproduction/Public Access 3.15.5 System hum & interference | Audio Quality – Ensure the default level is audible from all speakers, free from noise, hum or distortion, and the coverage variance is within is ± 5 dB across the listening plan and meets the requirements as specified in RMIT AV Standards and ANSI/INFOCOMM 1M-2009 | 1 | Not Applicable | - |  |  |  | 0
6 | Boundary Microphone | 6.04 | Functional | AV-DOC-01-V3.10 | 3.17 Audio Reproduction/Public Access 3.15.5 System hum & interference | Audio Quality – Ensure Audio EQ-ing has taken place | 1 | Not Applicable | - |  |  |  | 0
6 | Boundary Microphone | 6.05 | Functional | - | - | Ensure the microphone can be muted and unmuted via the Touch Panel. | 1 | Not Run | - |  |  |  | Y
7 | Lapel Microphones | 7.01 | Functional | - | - | Confirm microphone signal configured correctly in audio server design | 1 | Not Applicable | - |  |  |  | 0
7 | Lapel Microphones | 7.02 | Functional | - | - | . Confirm microphone signal is received at DSP at correct level. | 1 | Not Applicable | - |  |  |  | 0
7 | Lapel Microphones | 7.03 | Functional | - | - | Audio Settings – .Ensure correct settings have been applied to the micriophone receiver and Lapel Microphone. | 1 | Not Run | - |  |  |  | Y
7 | Lapel Microphones | 7.04 | Functional | AV-DOC-01-V3.10 | 3.17 Audio Reproduction/Public Access 3.15.5 System hum & interference | Audio Quality – Ensure the default level is audible from all speakers, free from noise, hum or distortion, and the coverage variance is within is ± 5 dB across the listening plan and meets the requirements as specified in RMIT AV Standards and ANSI/INFOCOMM 1M-2009 | 1 | Not Run | - |  |  |  | Y
7 | Lapel Microphones | 7.05 | Functional | AV-DOC-01-V3.10 | 3.17 Audio Reproduction/Public Access 3.15.5 System hum & interference | Audio Quality – Ensure Audio EQ-ing has taken place | 1 | Not Applicable | - |  |  |  | 0
7 | Lapel Microphones | 7.06 | Functional | - | - | Ensure the mute button functionality is working on Touch Panel, including via the hearing augmentation system. | 1 | Not Run | - |  |  |  | Y
8 | USB Microphones | 8.01 | Functional | - | - | Ensure USB microphones are set within the settings page on SFB touch-panel (either direct connection or via DSP) | 1 | Not Run | - |  |  |  | 0
8 | USB Microphones | 8.02 | Functional | - | - | Audio Quality – Ensure the default level is audible from all speakers, free from noise, hum or distortion, and the coverage variance is within is ± 5 dB across the listening plan and meets the requirements as specified in RMIT AV Standards and ANSI/INFOCOMM 1M-2009 | 1 | Not Run | - |  |  |  | 0
9 | Room Motion Detectors | 9.01 | Functional | - | Source Code | Ensure movement is registered on Touch Panel (Tech Pages) and the timeout is set to 180 minutes | 1 | Not Run | - |  |  |  | Y
9 | Room Motion Detectors | 9.02 | Functional | - | Source Code | Ensure movement turns the display on Enclosed Meeting Rooms (if specified in design) | 1 | Not Applicable | - |  |  |  | 0
9 | Room Motion Detectors | 9.03 | Functional | - | Source Code | Ensure any movement in the room resets the countdown | 1 | Not Run | - |  |  |  | Y
9 | Room Motion Detectors | 9.04 | Functional | - | Source Code | Confirm the System is shutdown at the completion of the specific timeout period. For meeting rooms, only the display shall go into standby | 1 | Not Run | - |  |  |  | Y
10 | AVoIP Encoder (SVSi Specific) | 10.01 | Functional | AV-DOC-02-V3.10 | 2.6.4 Encoder Settings | Confirm Multicast Stream, Network setup and Stream settings are as per RMIT supplied values | 1 | Not Applicable | - |  |  |  | 0
10 | AVoIP Encoder | 10.02 | Functional | AV-DOC-01-V3.10 | 4.4 Firmware | Check firmware is the latest authorised version - as per RMIT standards or RFQ | 1 | Not Applicable | - |  |  |  | 0
10 | AVoIP Encoder | 10.03 | Functional | AV-DOC-02-V3.10 | 2.6.4 Encoder Settings (item 2) | Ensure the Scaler has been enabled | 1 | Not Applicable | - |  |  |  | 0
10 | AVoIP Encoder | 10.04 | Functional | AV-DOC-02-V3.10 | 2.6.4 Encoder Settings (item 3) | Ensure the Output Mode resolution has been set to 1080p | 1 | Not Applicable | - |  |  |  | 0
10 | AVoIP Encoder | 10.05 | Functional | - | - | Ensure the Allow CPC box at the bottom right hand corner of the encoder window has been selected | 1 | Not Applicable | - |  |  |  | 0
10 | AVoIP Encoder | 10.06 | Functional | AV-DOC-02-V3.10 | 2.6.4 Encoder Settings (item 8) | Check the I-Frame Frequency is set to 20 | 1 | Not Applicable | - |  |  |  | 0
10 | AVoIP Encoder | 10.07 | Functional | AV-DOC-02-V3.10 | 2.6.4 Encoder Settings (item 22) | Ensure the password has been changed from Password to the current RMIT AV Security Code | 1 | Not Applicable | - |  |  |  | 0
10 | AVoIP Decoder | 10.01 | Functional | AV-DOC-02-V3.10 | 2.6.5 | Confirm Video and Audio Stream, and Network setup are as per RMIT supplied values | 1 | Not Applicable | - |  |  |  | 0
10 | AVoIP Decoder | 10.02 | Functional | AV-DOC-01-V3.10 | 4.4 Firmware | Check firmware is the latest authorised version - as per RMIT standards or RFQ | 1 | Not Applicable | - |  |  |  | 0
10 | AVoIP Decoder | 10.03 | Functional | AV-DOC-02-V3.10 | 2.6.5 Decoder Settings (item 3) | Ensure Scaler is On | 1 | Not Applicable | - |  |  |  | 0
10 | AVoIP Decoder | 10.04 | Functional | AV-DOC-02-V3.10 | 2.6.5 Decoder Settings (item 4) | Ensure the Output Mode resolution has been set to 1080p | 1 | Not Applicable | - |  |  |  | 0
10 | AVoIP Decoder | 10.05 | Functional | AV-DOC-02-V3.10 | 2.6.5 Decoder Settings (item 19) | Ensure the password has been changed from Password to 1988 | 1 | Not Applicable | - |  |  |  | 0
10 | AVoIP Decoder | 10.06 | Functional | AV-DOC-02-V3.10 | 2.6.5 Decoder Settings (item 23) | Ensure LocalPlay is set up as per Guidelines | 1 | Not Applicable | - |  |  |  | 0
11 | Crestron Switch Settings | 11.01 | Functional | AV-DOC-02-V3.10 | 2.9 | Ensure the Host name has been set as per the room and device designation | 2 | Not Applicable | - |  |  |  | 0
11 | Crestron Switch Settings | 11.02 | Functional | AV-DOC-02-V3.10 | 2.9 | Ensure the Password has been changed from admin to 1988 set to current AV Security code | 2 | Not Applicable | - |  |  |  | 0
11 | Crestron Switch Settings | 11.03 | Functional | AV-DOC-02-V3.10 | 2.9 | Ensure EDIDs for all Inputs have been set as per the Deployment Guide | 1 | Not Applicable | - |  |  |  | 0
11 | Crestron Switch Settings | 11.04 | Functional | AV-DOC-02-V3.10 | 2.9 | Ensure all inputs have been renamed as per the Deployment Guide | 2 | Not Applicable | - |  |  |  | 0
11 | Crestron Switch Settings | 11.05 | Functional | AV-DOC-02-V3.10 | 2.9 | Ensure the front panel buttons are disabled | 2 | Not Applicable | - |  |  |  | 0
12 | Extron Scaler settings | 12.01 | Functional | AV-DOC-02-V3.10 | 2.1 | Ensure the Host name has been set as per the room and device designation | 2 | Not Applicable | - |  |  |  | 0
12 | Extron Scaler settings | 12.02 | Functional | AV-DOC-02-V3.10 | 2.1 | Ensure the Password has been changed from admin to 1988 set to current AV Security code | 2 | Not Applicable | - |  |  |  | 0
12 | Extron Scaler settings | 12.03 | Functional | AV-DOC-02-V3.10 | 2.1 | Ensure all inputs have been renamed as per the Deployment Guide | 2 | Not Applicable | - |  |  |  | 0
12 | Extron Scaler settings | 12.04 | Functional | AV-DOC-02-V3.10 | 2.1 | Ensure EDIDs are set as per the Deplyoment Guide and Output is set to 1080p @ 60Hz | 1 | Not Applicable | - |  |  |  | 0
12 | Extron Scaler settings | 12.05 | Functional | AV-DOC-02-V3.10 | 2.1 | Ensure the Front Panel has been locked as per the Deplyoment Guide | 1 | Not Applicable | - |  |  |  | 0
12 | Extron Scaler settings | 12.06 | Functional | AV-DOC-02-V3.10 | 2.1 | Confirm correct screen saver/splash page has been included and displayed when no input is present | 2 | Not Applicable | - |  |  |  | 0
13 | Lecture Capture | 13.01 | Functional | - | - | Confirm visual feedback of recording status on touch panel (i.e. solid red light appears when recording and flashing red light on pause) | 1 | Not Run | - |  |  |  | Y
13 | Lecture Capture | 13.02 | Functional | - | - | Confirm content and camera sources are patched to the correct input on the Capture device (camera content appears on left hand side and projected content appears on right hand side display of capture monitor tool) | 1 | Not Run | - |  |  |  | Y
#REF! | #REF! | #REF! | #REF! | #REF! | #REF! | #REF! | #REF! | Not Run | #REF! |  |  |  | #REF!
13 | Lecture Capture | 13.03 | Functional | - | - | Ensure microphone audio and source audio is muted via the touch panel control during recordings | 1 | Not Run | - |  |  |  | Y
13 | Lecture Capture | 13.04 | Functional | - | - | Ensure Lecture Capture records from all input sources and the image is clear on playback | 1 | Not Run | - |  |  |  | Y
14 | Room PC | 14.01 | 0 | - | - | Confirm Correct PC Build as been applied ie teaching MOE, staff MOE, MoCoW image | 2 | Not Run | - |  |  |  | Y
14 | Room PC | 14.02 | Functional | - | - | Ensure ability to log on to the resident PC and full network access | 1 | Not Run | - |  |  |  | Y
14 | Room PC | 14.03 | Functional | - | - | Audio Quality - Ensure the default level is audible from all speakers, free from noise, no hum or distortion and meets the requirements as specified in RMIT AV Standards and ANSI/INFOCOMM 1M-2009 | 1 | Not Run | - |  |  |  | Y
14 | Room PC | 14.04 | Functional | AV-DOC-01-V3.10 | 3.16.7 Perceived Image Quality | HDMI Quality – Ensure the image is free from interference, distortion, noise, digital artefacts, brightness and contrast is optimised to room & content | 1 | Not Run | - |  |  |  | Y
15 | Supplementary Display's | 15.01 | Functional | - | - | Confirm video content from all input sources is displayed on each monitor in line with the main LCD or Projector | 1 | Not Run | - |  |  |  | Y
15 | Supplementary Display's - Collaborative | 15.02 | Functional | - | - | Audio can be heard through each monitor and is in sync with all monitors | 1 | Not Applicable | -
15 | Supplementary Display's - General | 15.03 | Functional | - | - | Confirm Audio has been disabled (if supplementary display) | 1 | Not Run | - |  |  |  | Y
15 | Supplementary Display's | 15.04 | Functional | AV-DOC-01-V3.10 | 3.16.5.3 Settings (LCD) | Ensure the on-screen display (OSD) messages are switched off (e.g. source display messages) | 1 | Not Run | - |  |  |  | Y
15 | Supplementary Display's | 15.05 | Functional | AV-DOC-01-V3.10 | 3.16.5.3 Settings (LCD) | Fans are set to “auto” and local controls are disabled (i.e. all buttons on the panels) | 2 | Not Run | - |  |  |  | Y
15 | Supplementary Display's | 15.06 | Functional | AV-DOC-01-V3.10 | 3.16.5.3 Settings (LCD) | Physical buttons have been locked/disabled | 1 | Not Run | - |  |  |  | Y
15 | Supplementary Display's | 15.07 | Functional | AV-DOC-01-V3.10 | 3.16.7 Perceived Image Quality | Image quality on each display is free from interference, distortion, noise, digital artefacts, brightness and contrast is optimised to room & content | 1 | Not Run | - |  |  |  | Y
15 | Supplementary Display's | 15.08 | Functional | AV-DOC-01-V3.10 | 3.18.4 Matrix, Presentation Switchers and IP Decoders | Verify HDCP content is displayed from MAC and PC sources | 1 | Not Run | - |  |  |  | Y
16 | Hearing Augmentation | 16.01 | Functional | - | - | Verify audio from all input sources meet the current BCA standard | 1 | Not Run | - |  |  |  | Y
16 | Hearing Augmentation | 16.02 | Functional | AV-DOC-01-V3.10 | 3.17.6 - Hearing Augmentation | Ensure the boundary microphones remain active when the AV system is shutdown | 1 | Not Run | - |  |  |  | Y
16 | Hearing Augmentation | 16.03 | Functional | - | - | Confirm mute functions for both mic and source audio function through the hearing augmentation system | 1 | Not Run | - |  |  |  | Y
16 | Hearing Augmentation | 16.04 | Functional | AV-DOC-01-V3.10 | 3.17.6.2 Infra-Red System | Ensure location of Infra Red transmitter connection plate is such that when a transmitter is installed in the future, there is a clear unobstructed line of sight to room users to current DDA regulations The signal type feeding the IR plate is to be Mono Balanced Line Level, the signal -10dB out of the DSP or mixer (50mV – 3V). | 1 | Not Run | - |  |  |  | Y
17 | Document Camera (USB & HDMI) | 17.01 | Functional | AV-DOC-01-V3.10 | 3.16.7 Perceived Image Quality | Image is free from interference, distortion, noise, digital artefacts, brightness and contrast is optimised to room & content. Resolution is set as high as possible whilst still allowing Live Annotation (720p) | 2 | Not Run | - |  |  |  | Y
17 | Document Camera (USB only) | 17.02 | Functional | AV-DOC-01-V3.10 | 3.18.6 Document Camera | Ensure the software has been deployed to the resident PC | 2 | Not Applicable | - |  |  |  | Y
17 | Document Camera (USB only) | 17.03 | Functional | AV-DOC-01-V3.10 | 3.18.6 Document Camera | Ensure the camera can be controlled via the desktop application (USB). This includes still capture and annotation | 2 | Not Applicable | - |  |  |  | Y
17 | Document Camera (USB only) | 17.04 | Functional | AV-DOC-01-V3.10 | 3.18.6 Document Camera | Ensure the sleep mode has been disabled in the menu pages. (USB model only) | 2 | Not Applicable | - |  |  |  | Y
18 | Wireless Presenter | 18.01 | Functional | AV-DOC-02-V3.10 | 5.2 | Ensure RSTP has been disabled | 1 | Not Applicable | - |  |  |  | Y
18 | Wireless Presenter | 18.02 | Functional | AV-DOC-02-V3.10 | 5.2 | Ensure Device name has been set (Bbbb-ll-rrr-room) eg B088-10-012-Room | 2 | Not Applicable | - |  |  |  | Y
18 | Wireless Presenter | 18.03 | Functional | AV-DOC-02-V3.10 | 5.2 | Ensure Auto Updates have been disabled | 2 | Not Applicable | - |  |  |  | Y
18 | Wireless Presenter | 18.04 | Functional | AV-DOC-02-V3.10 | 5.2 | Ensure correct time server and time zone has been selected | 2 | Not Applicable | - |  |  |  | Y
18 | Wireless Presenter | 18.05 | Functional | AV-DOC-02-V3.10 | 5.2 | Ensure Power Settings - Standby is set to - Always On | 2 | Not Applicable | - |  |  |  | Y
18 | Wireless Presenter | 18.06 | Functional | AV-DOC-02-V3.10 | 5.2 | Ensure Meeting Room Subject is Shown | 2 | Not Applicable | - |  |  |  | Y
18 | Wireless Presenter | 18.07 | Functional | AV-DOC-02-V3.10 | 5.2 | Ensure Meeting Organiser is Shown | 2 | Not Applicable | - |  |  |  | Y
18 | Wireless Presenter | 18.08 | Functional | AV-DOC-02-V3.10 | 5.2 | Confirm Broadcast Message on Touchscreen is Enabled | 2 | Not Applicable | - |  |  |  | Y
18 | Wireless Presenter | 18.09 | Functional | AV-DOC-02-V3.10 | 5.2 | Confirm Correct Splash page is visable with the following details ■ Calendar Displayed ■ Custom RMIT graphic ■ Custom Background c/w 600s Interval | 2 | Not Applicable | - |  |  |  | Y
18 | Wireless Presenter | 18.1 | Functional | - | - | Check resolution splash pages and OSD (custom fields) HDCP Airmedia (allow Apple devices to display content) | 2 | Not Applicable | - |  |  |  | Y
18 | Wireless Presenter | 18.11 | Functional | AV-DOC-02-V3.10 | 5.2 | Confirm the URL for AirMedia is as per guidelines. | 2 | Not Applicable | - |  |  |  | Y
18 | Wireless Presenter | 18.12 | Functional | - | - | Ensure OSD setting as per set up document | 2 | Not Applicable | - |  |  |  | Y
19 | IP Camera | 19.01 | Functional | - | - | Confirm image quality is free from interference, distortion, noise and digital artefacts. | 2 | Not Run | - |  |  |  | Y
19 | IP Camera | 19.02 | Functional | AV-DOC-02-V3.10 | 2.8.3 | Ensure the username has been changed as per the deployment guide | 2 | Not Run | - |  |  |  | Y
19 | IP Camera | 19.03 | Functional | - | - | Confirm camera is installed in the correct location as per the floor plan. | 2 | Not Run | - |  |  |  | Y
19 | IP Camera | 19.04 | Functional | - | - | Log on to the camera via the web page using the correct IP address. Using the correct username and password. | 2 | Not Run | - |  |  |  | Y
19 | IP Camera | 19.05 | Functional | - | - | Confirm image is rotated correctly (ie level and in landscape) and quality is free from interference, distortion, noise, digital artefacts, brightness and contrast is optimised to room | 2 | Not Run | - |  |  |  | Y
19 | IP Camera | 19.06 | Functional | - | - | Ensure the second preset is configured to Desk View as per the Deployment Guide | 2 | Not Run | - |  |  |  | Y
19 | IP Camera | 19.07 | Functional | - | - | Confirm all banner information has been updated a. room name b. date c. time | 2 | Not Run | - |  |  |  | Y
19 | IP Camera | 19.08 | Functional | - | - | Ensure NTP server has been configured time1.rmit.edu.au | 2 | Not Run | - |  |  |  | Y
20 | Interactive Display | 20.01 | Functional | - | - | Confirm interactivity on the display from both the resident PC and Laptop (if applicable) by using both finger and markers | 1 | Not Run | - |  |  |  | Y
20 | Interactive Display | 20.02 | Functional | - | - | Confirm interactivity on the display from the digital signage software if applicable | 2 | Not Applicable | - |  |  |  | 0
20 | Interactive Display | 20.02 | Functional | - | - | Ensure the display is calibrated | 1 | Not Run | - |  |  |  | Y
20 | Interactive Display | 20.03 | Functional | - | - | Ensure the relevant software is installed on the resident PC if required/specified | 1 | Not Run | - |  |  |  | Y
21 | Teams Rooms | 21.01 | Functional | AV-DOC-02-V3.10 | 3.5.1 | Ensure correct host name has been applied via the touch panel | 1 | Not Applicable | - |  |  |  | 0
21 | Teams Rooms | 21.02 | Functional | AV-DOC-02-V3.10 | 3.5.1 | Ensure DHCP has been applied via the touch panel | 1 | Not Applicable | - |  |  |  | 0
21 | Teams Rooms | 21.03 | Functional | AV-DOC-02-V3.10 | 3.5.1 | Ensure the correct time settings have been applied ■ time synchronisation has been enabled ■ the correct time server has been applied via the touch panel ■ confirm appropriate time zone has been selected | 1 | Not Applicable | - |  |  |  | 0
21 | Teams Rooms | 21.04 | Functional | AV-DOC-02-V3.10 | 3.5.1 | Ensure correct Applications settings have been applied via the touch panel ■ Application Mode - Teams Video ■ Teams video port - 49500 ■ Teams Video Username - admin ■ Teams Video Password - refer deployment guide or ITS platforms team | 1 | Not Applicable | - |  |  |  | 0
21 | Teams Rooms | 21.05 | Functional | AV-DOC-02-V3.10 | 3.5.1 | Ensure correct UC Engine settings have been applied | 1 | Not Applicable | - |  |  |  | 0
21 | Teams Rooms | 21.06 | Functional | AV-DOC-02-V3.10 | 3.5.1 | Confirm Security Certificates have been installed in the following locations ■ Trusted Root Certification Authorities ■ Intermediate Certification Authrities | 1 | Not Applicable | - |  |  |  | 0
21 | Teams Rooms | 21.07 | Functional | AV-DOC-02-V3.10 | 3.5.1 | Ensure the HDMI to USB convertor firmware update has been applied. ■ HD-CONV-USB-200_1.04.009.030.exe or newer | 1 | Not Applicable | - |  |  |  | 0
21 | Teams Rooms | 21.08 | Functional | AV-DOC-02-V3.10 | 3.5.1 | Ensure Microsoft Store Automatic Updates has been turned OFF | 2 | Not Applicable | - |  |  |  | 0
22 | Room Booking Panel | 22.01 | Functional | AV-DOC-02-V3.10 | 6.2 | Confirm latest firmware has been installed | 2 | Not Applicable | - |  |  |  | 0
22 | Room Booking Panel | 22.02 | Functional | AV-DOC-02-V3.10 | 6.2 | Confirm Host name is correct - Bbbb-ll-rrr-BookingPanel eg B088-10-010-BookingPanel | 2 | Not Applicable | - |  |  |  | 0
22 | Room Booking Panel | 22.03 | Functional | AV-DOC-02-V3.10 | 6.2 | Ensure Adaptor 1 DHCP is enabled | 2 | Not Applicable | - |  |  |  | 0
22 | Room Booking Panel | 22.04 | Functional | AV-DOC-02-V3.10 | 6.2 | Ensure the correct time settings have been applied ■ time synchronisation has been enabled ■ the correct time server has been applied via the touch panel ■ confirm appropriate time zone has been selected | 1 | Not Applicable | - |  |  |  | 0
22 | Room Booking Panel | 22.05 | Functional | AV-DOC-02-V3.10 | 6.2 | Confirm UI settings are as follows | 2 | Not Applicable | - |  |  |  | 0
22 | Room Booking Panel | 22.06 | Functional | AV-DOC-02-V3.10 | 6.2 | Ensure Reservation setting are correct | 2 | Not Applicable | - |  |  |  | 0
23 | PTZ Camera | 23.01 | Functional | - | - | Confirm image quality is free from interference, distortion, noise, digital artefacts, brightness and contrast is optimised to room & content | 1 | Not Run | - |  |  |  | Y
23 | PTZ Camera | 23.02 | Functional | AV-DOC-01-V3.10 | 3.18.7 PTZ or Fixed Cameras | Confirm correct operation (i.e. pan, tilt, zoom, focus) and field of view is unobstructed | 1 | Not Run | - |  |  |  | Y
23 | PTZ Camera | 23.03 | Functional | - | - | Confirm user defined pre-sets can be stored and recalled. | 1 | Not Run | - |  |  |  | Y
23 | PTZ Camera | 23.04 | Functional | - | - | Confirm pre-set 1 is room view pre set 2 is presenters location and Preset 1 is called upon start up | 1 | Not Run | - |  |  |  | Y
23 | PTZ Camera | 23.05 | Functional | - | - | Ensure correct lighting levels for optimum camera image | 1 | Not Run | - |  |  |  | Y
24 | USB Camera | 24.01 | Functional | - | - | Confirm image quality is free from interference, distortion, noise, digital artefacts, brightness and contrast is optimised to room & content | 1 | Not Applicable | - |  |  |  | 0
24 | USB Camera | 24.02 | Functional | - | - | Confirm field of view is unobstructed | 1 | Not Applicable | - |  |  |  | 0
24 | USB Camera | 24.03 | Functional | - | - | Ensure correct lighting levels for optimum camera image | 1 | Not Applicable | - |  |  |  | 0
24 | USB Camera | 24.04 | Functional | - | - | Confirm (Auto Framing) has been enabled & functioning correctly | 2 | Not Applicable | - |  |  |  | 0
27 | Digital Signage Displays | 27.01 | Functional | - | - | No finger marks on displays, reflective surfaces or other equipment | 1 | Not Applicable | - |  |  |  | 0
27 | Digital Signage Displays | 27.02 | Functional | - | - | Ensure On/Off times have been set 6 am On, 10pm OFF. Street facing On OFF times TBC | 2 | Not Applicable | - |  |  |  | 0
27 | Digital Signage Displays | 27.03 | Functional | - | - | Confirm Buttons and spare inputs have been disabled | 2 | Not Applicable | - |  |  |  | 0
28 | Digital Signage Displays | 27.04 | Functional | - | - | Confirm correct input is selected upon start up | 2 | Not Applicable | - |  |  |  | 0
28 | Digital Signage Displays | 27.05 | Functional | - | - | Confirm content is present upon start up | 1 | Not Applicable | - |  |  |  | 0
28 | Digital Signage Displays | 27.06 | Functional | - | - | Confirm correct PC/BrightSign build as been applied | 1 | Not Applicable | - |  |  |  | 0
29 | Digital Signage Displays | 27.07 | Functional | - | - | HDMI Quality – Ensure the image is free from interference, distortion, noise, digital artefacts, brightness and contrast is optimised to room & content | 1 | Not Applicable | - |  |  |  | 0
28 | Administration & Final Configuration | 28.01 | Functional | - | Source Code | Confirm automated shutdown is set to 180 minutes and midnight - L&T | 2 | Not Run | - |  |  |  | Y
28 | Administration & Final Configuration | 26.02 | Functional | - | Source Code | Confirm automated shutdown (screen off only) is set to 180 minutes and midnight - Enclosed Meeting Spaces | 2 | Not Applicable | - |  |  |  | 0
29 | Administration & Final Configuration | 26.03 | Functional | - | Source Code | Confirm automated on/shutdown (screen off only) is set to: On 7am, Off 8pm - Open Plan Meeting Spaces | 2 | Not Applicable | - |  |  |  | 0
29 | Administration & Final Configuration | 26.04 | Functional | - | - | Confirm that the projector soft off time has been set to 20 minutes in the control system | 1 | Not Run | - |  |  |  | Y
29 | Administration & Final Configuration | 26.05 | Functional | AV-DOC-01-V3.10 | 2.10 Lighting | Confirm correct room lighting states | 2 | Not Run | - |  |  |  | Y
30 | Remote Monitoring System | 30.01 | Functional | - | - | Confirm integration of the AV System to Symphony | 2 | Not Run | - |  |  |  | Y
31 | General Physical | 31.01 | Physical | AV-DOC-01-V3.10 | 3.8.9 Asset Register and labelling | Verify labelling is applied to all cables and interfaces correctly and straight | 2 | Not Run | - |  |  |  | Y
31 | General Physical | 31.02 | Physical | AV-DOC-01-V3.10 | 3.8.9 Asset Register and labelling | Asset tagging has been applied as per RMIT guidelines | 2 | Not Run | - |  |  |  | Y
31 | General Physical | 31.03 | Physical | AV-DOC-01-V3.10 | 3.13.12.4 Looming/Lacing 3.15.4 Cable Installation | Ensure all cables are loomed neatly and securely cable tied or fastened to relieve any strain | 2 | Not Run | - |  |  |  | Y
31 | General Physical | 31.04 | Physical | AV-DOC-01-V3.10 | 3.14.1 Power Distribution and control | Double-adaptors and single-pole switched power strips have not been used in equipment racks | 1 | Not Run | - |  |  |  | Y
31 | General Physical | 31.05 | Physical | AV-DOC-01-V3.10 | 3.14.2 Power Cable Test & Tagging | All equipment and power cables supplied have been tested and tagged to the AS3760 standard | 1 | Not Run | - |  |  |  | Y
31 | General Physical | 31.06 | Physical | AV-DOC-01-V3.10 | 3.15.6 Fly Leads | Fly leads to be secured by nylon P-clips & in braided sheath (Braided sheath only required when multiple cables are installed) | 1 | Not Run | - |  |  |  | Y
31 | General Physical | 31.07 | Physical | AV-DOC-01-V3.10 | 3.13.10 Tamper/Theft Protection | System devices and components are securely fastened (beneath the desk) | 1 | Not Run | - |  |  |  | Y
31 | General Physical | 31.08 | Physical | AV-DOC-01-V3.10 | 3.18.8 Connection Plates | Controllers and Connection Plates are level, fixed securely and engraved correctly | 2 | Not Run | - |  |  |  | Y
31 | General Physical | 31.09 | Physical | - | - | No finger marks on displays, reflective surfaces or other equipment | 2 | Not Run | - |  |  |  | Y
31 | General Physical | 31.1 | Physical | AV-DOC-01-V3.10 | 3.9 locks | Padlocks, locks and barrels are installed on projector cage, equipment racks and other AV equipment. | 2 | Not Run | - |  |  |  | Y
31 | General Physical | 31.11 | Physical | AV-DOC-01-V3.10 | 3.9 locks | If no tools are required to remove the the LCD from the bracket a Kensington lock shall be required. Panels are to be secured on wall mounting brackets with a 5mm diameter split pin | 2 | Not Run | - |  |  |  | Y
31 | General Physical | 31.12 | Physical | - | Equipment install manual for projector | Projector security nuts are sheared (top & bottom) | 2 | Not Run | - |  |  |  | Y
31 | General Physical | 31.13 | Physical | AV-DOC-01-V3.10 | 3.13.10 Tamper/Theft Protection | Ensure Doc Cams are secured. i.e. Elmo Document Camera is secured to bench with screws. USB Doc Cam is secured with Kensington lock and passcode is 1988 | 1 | Not Run | - |  |  |  | Y
31 | General Physical | 31.14 | Physical | - | - | Ensure all projector bracket connections have been securely tightened | 1 | Not Run | - |  |  |  | Y
31 | General Physical | 31.15 | Physical | AV-DOC-01-V3.10 | 3.17.6.3 Signage | Hearing Augementation signage is present | 2 | Not Run | - |  |  |  | Y
31 | General Physical | 31.16 | Physical | AV-DOC-01-V3.10 | 3.13.10 Tamper/Theft Protection | Microphone Base station is secured with industrial-strength, foam-backed, double-sided tape | 2 | Not Run | - |  |  |  | Y
31 | General Physical | 31.17 | Physical | AV-DOC-01-V3.10 | 2.3 Space Classification | Simulate EWIS triggering to ensure audio from all AV speakers is muted (ceiling and FOH) | 1 | Not Run | - |  |  |  | Y
31 | General Physical | 31.18 | Physical | AV-DOC-01-V3.10 | 3.13 Equipment Racks | Confirm correct rack style and size has been installed | 2 | Not Run | - |  |  |  | Y
31 | General Physical | 31.19 | Physical | - | - | Confirm the installation is as per Design Brief i.e. equipment used, location of touchscreen and wallplates) | 1 | Not Run | - |  |  |  | Y
31 | General Physical | 31.2 | Physical | - | - | Ensure Touch screen is secured. i.e. Secured Table Mount Kit is secured with Kensington lock and passcode is current RMIT AV Secuirty Code or tamper resistant bolt under the table (Teaching space only) | 1 | Not Run | - |  |  |  | Y
31 | General Physical | 31.21 | Physical | - | - | Ensure power points above the desk are free for the general user | 1 | Not Run | - |  |  |  | Y
Attendees at Inspection
Name |  | Company |  | Position |  | Signature | Date
Acceptance into BAU
Name |  | Company |  | Position |  | Signature | Date
RMIT AV Support
* Acceptance into BAU can only be provided by RMIT AV Support

## Theatre Defects
Room: | BBB.LL.RRR |  | Date: | 0
Failed Test Script No. | Defect Status | Defect Description | Proposed Resolution Date | Completed Resolution Date
1.01 | Not Run | 0 | 0 | 0
1.02 | Not Run | 0 | 0 | 0
1.03 | Not Applicable | 0 | 0 | 0
1.04 | Not Applicable | 0 | 0 | 0
1.05 | Not Run | 0 | 0 | 0
1.06 | Not Applicable | 0 | 0 | 0
1.07 | Not Applicable | 0 | 0 | 0
1.08 | Not Run | 0 | 0 | 0
1.09 | Not Applicable | 0 | 0 | 0
1.1 | Not Applicable | 0 | 0 | 0
1.11 | Not Applicable | 0 | 0 | 0
1.12 | Not Run | 0 | 0 | 0
1.13 | Not Run | 0 | 0 | 0
1.14 | Not Applicable | 0 | 0 | 0
2.01 | Not Run | 0 | 0 | 0
2.02 | Not Run | 0 | 0 | 0
2.03 | Not Run | 0 | 0 | 0
2.04 | Not Applicable | 0 | 0 | 0
2.05 | Not Run | 0 | 0 | 0
2.06 | Not Applicable | 0 | 0 | 0
3.01 | Not Run | 0 | 0 | 0
3.02 | Not Run | 0 | 0 | 0
3.03 | Not Run | 0 | 0 | 0
3.04 | Not Run | 0 | 0 | 0
3.05 | Not Run | 0 | 0 | 0
3.06 | Not Run | 0 | 0 | 0
3.07 | Not Run | 0 | 0 | 0
3.08 | Not Run | 0 | 0 | 0
3.09 | Not Run | 0 | 0 | 0
3.1 | Not Run | 0 | 0 | 0
4.01 | Not Run | 0 | 0 | 0
4.02 | Not Run | 0 | 0 | 0
4.03 | Not Applicable | 0 | 0 | 0
4.04 | Not Applicable | 0 | 0 | 0
4.05 | Not Applicable | 0 | 0 | 0
5.01 | Not Run | 0 | 0 | 0
5.02 | Not Run | 0 | 0 | 0
5.03 | Not Run | 0 | 0 | 0
6.01 | Not Applicable | 0 | 0 | 0
6.02 | Not Applicable | 0 | 0 | 0
6.03 | Not Applicable | 0 | 0 | 0
6.04 | Not Applicable | 0 | 0 | 0
6.05 | Not Run | 0 | 0 | 0
7.01 | Not Applicable | 0 | 0 | 0
7.02 | Not Applicable | 0 | 0 | 0
7.03 | Not Run | 0 | 0 | 0
7.04 | Not Run | 0 | 0 | 0
7.05 | Not Applicable | 0 | 0 | 0
7.06 | Not Run | 0 | 0 | 0
8.01 | Not Run | 0 | 0 | 0
8.02 | Not Run | 0 | 0 | 0
9.01 | Not Run | 0 | 0 | 0
9.02 | Not Applicable | 0 | 0 | 0
9.03 | Not Run | 0 | 0 | 0
9.04 | Not Run | 0 | 0 | 0
10.01 | Not Applicable | 0 | 0 | 0
10.02 | Not Applicable | 0 | 0 | 0
10.03 | Not Applicable | 0 | 0 | 0
10.04 | Not Applicable | 0 | 0 | 0
10.05 | Not Applicable | 0 | 0 | 0
10.06 | Not Applicable | 0 | 0 | 0
10.07 | Not Applicable | 0 | 0 | 0
10.01 | Not Applicable | 0 | 0 | 0
10.02 | Not Applicable | 0 | 0 | 0
10.03 | Not Applicable | 0 | 0 | 0
10.04 | Not Applicable | 0 | 0 | 0
10.05 | Not Applicable | 0 | 0 | 0
10.06 | Not Applicable | 0 | 0 | 0
11.01 | Not Applicable | 0 | 0 | 0
11.02 | Not Applicable | 0 | 0 | 0
11.03 | Not Applicable | 0 | 0 | 0
11.04 | Not Applicable | 0 | 0 | 0
11.05 | Not Applicable | 0 | 0 | 0
12.01 | Not Applicable | 0 | 0 | 0
12.02 | Not Applicable | 0 | 0 | 0
12.03 | Not Applicable | 0 | 0 | 0
12.04 | Not Applicable | 0 | 0 | 0
12.05 | Not Applicable | 0 | 0 | 0
12.06 | Not Applicable | 0 | 0 | 0
13.01 | Not Run | 0 | 0 | 0
13.02 | Not Run | 0 | 0 | 0
#REF! | Not Run | 0 | 0 | 0
13.03 | Not Run | 0 | 0 | 0
13.04 | Not Run | 0 | 0 | 0
14.01 | Not Run | 0 | 0 | 0
14.02 | Not Run | 0 | 0 | 0
14.03 | Not Run | 0 | 0 | 0
14.04 | Not Run | 0 | 0 | 0
15.01 | Not Run | 0 | 0 | 0
15.02 | Not Applicable | 0 | 0 | 0
15.03 | Not Run | 0 | 0 | 0
15.04 | Not Run | 0 | 0 | 0
15.05 | Not Run | 0 | 0 | 0
15.06 | Not Run | 0 | 0 | 0
15.07 | Not Run | 0 | 0 | 0
15.08 | Not Run | 0 | 0 | 0
16.01 | Not Run | 0 | 0 | 0
16.02 | Not Run | 0 | 0 | 0
16.03 | Not Run | 0 | 0 | 0
16.04 | Not Run | 0 | 0 | 0
17.01 | Not Run | 0 | 0 | 0
17.02 | Not Applicable | 0 | 0 | 0
17.03 | Not Applicable | 0 | 0 | 0
17.04 | Not Applicable | 0 | 0 | 0
18.01 | Not Applicable | 0 | 0 | 0
18.02 | Not Applicable | 0 | 0 | 0
18.03 | Not Applicable | 0 | 0 | 0
18.04 | Not Applicable | 0 | 0 | 0
18.05 | Not Applicable | 0 | 0 | 0
18.06 | Not Applicable | 0 | 0 | 0
18.07 | Not Applicable | 0 | 0 | 0
18.08 | Not Applicable | 0 | 0 | 0
18.09 | Not Applicable | 0 | 0 | 0
18.1 | Not Applicable | 0 | 0 | 0
18.11 | Not Applicable | 0 | 0 | 0
18.12 | Not Applicable | 0 | 0 | 0
19.01 | Not Run | 0 | 0 | 0
19.02 | Not Run | 0 | 0 | 0
19.03 | Not Run | 0 | 0 | 0
19.04 | Not Run | 0 | 0 | 0
19.05 | Not Run | 0 | 0 | 0
19.06 | Not Run | 0 | 0 | 0
19.07 | Not Run | 0 | 0 | 0
19.08 | Not Run | 0 | 0 | 0
20.01 | Not Run | 0 | 0 | 0
20.02 | Not Applicable | 0 | 0 | 0
20.02 | Not Run | 0 | 0 | 0
20.03 | Not Run | 0 | 0 | 0
21.01 | Not Applicable | 0 | 0 | 0
21.02 | Not Applicable | 0 | 0 | 0
21.03 | Not Applicable | 0 | 0 | 0
21.04 | Not Applicable | 0 | 0 | 0
21.05 | Not Applicable | 0 | 0 | 0
21.06 | Not Applicable | 0 | 0 | 0
21.07 | Not Applicable | 0 | 0 | 0
21.08 | Not Applicable | 0 | 0 | 0
22.01 | Not Applicable | 0 | 0 | 0
22.02 | Not Applicable | 0 | 0 | 0
22.03 | Not Applicable | 0 | 0 | 0
22.04 | Not Applicable | 0 | 0 | 0
22.05 | Not Applicable | 0 | 0 | 0
22.06 | Not Applicable | 0 | 0 | 0
23.01 | Not Run | 0 | 0 | 0
23.02 | Not Run | 0 | 0 | 0
23.03 | Not Run | 0 | 0 | 0
23.04 | Not Run | 0 | 0 | 0
23.05 | Not Run | 0 | 0 | 0
24.01 | Not Applicable | 0 | 0 | 0
24.02 | Not Applicable | 0 | 0 | 0
24.03 | Not Applicable | 0 | 0 | 0
24.04 | Not Applicable | 0 | 0 | 0
27.01 | Not Applicable | 0 | 0 | 0
27.02 | Not Applicable | 0 | 0 | 0
27.03 | Not Applicable | 0 | 0 | 0
27.04 | Not Applicable | 0 | 0 | 0
27.05 | Not Applicable | 0 | 0 | 0
27.06 | Not Applicable | 0 | 0 | 0
27.07 | Not Applicable | 0 | 0 | 0
28.01 | Not Run | 0 | 0 | 0
26.02 | Not Applicable | 0 | 0 | 0
26.03 | Not Applicable | 0 | 0 | 0
26.04 | Not Run | 0 | 0 | 0
26.05 | Not Run | 0 | 0 | 0
30.01 | Not Run | 0 | 0 | 0
31.01 | Not Run | 0 | 0 | 0
31.02 | Not Run | 0 | 0 | 0
31.03 | Not Run | 0 | 0 | 0
31.04 | Not Run | 0 | 0 | 0
31.05 | Not Run | 0 | 0 | 0
31.06 | Not Run | 0 | 0 | 0
31.07 | Not Run | 0 | 0 | 0
31.08 | Not Run | 0 | 0 | 0
31.09 | Not Run | 0 | 0 | 0
31.1 | Not Run | 0 | 0 | 0
31.11 | Not Run | 0 | 0 | 0
31.12 | Not Run | 0 | 0 | 0
31.13 | Not Run | 0 | 0 | 0
31.14 | Not Run | 0 | 0 | 0
31.15 | Not Run | 0 | 0 | 0
31.16 | Not Run | 0 | 0 | 0
31.17 | Not Run | 0 | 0 | 0
31.18 | Not Run | 0 | 0 | 0
31.19 | Not Run | 0 | 0 | 0
31.2 | Not Run | 0 | 0 | 0
31.21 | Not Run | 0 | 0 | 0

## FlatFloor
Room: | BBB.LL.RRR |  |  |  | System Type | - |  | Date:
Ref | Item | Script No. | Test Type | Document | Reference | Details | Severity | Test Status | Defect Identified (Yes/No) | Comment/Defect | Proposed Resolution Date | Date Rectified | FFT
1 | Networks | 1.01 | Physical | AV-DOC-01-V3.10 | 4.7.1 TCP/IP Addressing | Ensure all network devices are set to DHCP | 1 | Not Run | - |  |  |  | Y
1 | Networks | 1.02 | Functional | - | - | Confirm that all building routers and switches have been configured | 1 | Not Run | - |  |  |  | Y
1 | Networks | 1.03 | Functional | - | - | Confirm all AVoIP devices have been configured correctly | 1 | Not Run | - |  |  |  | Y
1 | Networks | 1.04 | Functional | - | - | Confirm all DSP Devices have been configured correctly | 1 | Not Run | - |  |  |  | Y
1 | Networks | 1.05 | Functional | - | - | Confirm all AV ports are correctly patched | 1 | Not Run | - |  |  |  | Y
1 | Networks | 1.06 | Functional | - | - | Confirm that the control server is on line, operational and visible | 1 | Not Run | - |  |  |  | Y
1 | Networks | 1.07 | Functional | - | - | Confirm that the audio server is online, operational and visible | 1 | Not Run | - |  |  |  | Y
1 | Networks | 1.08 | Functional | - | - | Power on control panel and confirm operation | 1 | Not Run | - |  |  |  | Y
1 | Networks | 1.09 | Functional | - | - | Power on all AVoIP streaming devices and confirm transmission of video | 1 | Not Run | - |  |  |  | Y
1 | Networks | 1.1 | Functional | - | - | Power on audio devices and confirm transmission of audio | 2 | Not Run | - |  |  |  | Y
1 | Networks | 1.11 | Functional | - | - | Wireless Confirm wireless access from a mobile device, (turn wireless off & on, check device connects and can access external websites such as www.theage.com.au, no need to check multiple physical locations, as providing all wireless points are operational as per previous check, then service availability is identical everywhere) | 2 | Not Run | - |  |  |  | Y
1 | Networks | 1.12 | Functional | - | - | Log onto a desktop, (confirms that desktop can reach authentication services) | 1 | Not Run | - |  |  |  | Y
1 | Networks | 1.13 | Functional | - | - | Check operation of VoIP phone | 2 | Not Run | - |  |  |  | Y
1 | Networks | 1.14 | Functional | - | - | Check IPTV if service is provisioned on Building Router | 2 | Not Applicable | - |  |  |  | 0
2 | Control System (UI) | 2.01 | Functional | - | - | Ensure the Control Panel has an immediate response when activating the buttons (less than 300 milliseconds) | 2 | Not Run | - |  |  |  | Y
2 | Control System (UI) | 2.02 | Functional | - | - | Ensure all input sources are represented on the Touch Panel (as per room design) | 1 | Not Run | - |  |  |  | Y
2 | Control System (UI) | 2.03 | Functional | - | - | Ensure correct feedback representation on Touch Panel for the following: a. all input sources; b. volume up and down; c. picture mute; and d. audio mute Custom and Teaching Space | 1 | Not Run | - |  |  |  | Y
2 | Control System (UI) | 2.04 | Functional | - | - | Ensure correct feedback representation on keypad for the following: a. all input sources; b. volume up and down; and c. audio mute; SFB Meeting Rooms | 1 | Not Applicable | - |  |  |  | 0
2 | Control System (UI) | 2.05 | Functional | - | - | Verify Help pages have been loaded are correct and match sources in the room (ref to Screen Shot tab) - Teaching Spaces | 2 | Not Run | - |  |  |  | Y
2 | Control System (UI) | 2.06 | Functional | - | - | Ensure motorised lift on trolley operates correctly including the following a. raise b. lower c. flip (if applicable) | 2 | Not Applicable | - |  |  |  | 0
3 | Main Display(s) | 3.01 | Functional | - | - | Verify all input sources are switched to and display the content from each source (as per room design) | 1 | Not Run | - |  |  |  | Y
3 | Main Display(s) | 3.02 | Functional | AV-DOC-01-V3.10 | 3.16.4.7 Settings (Projection) | Ensure a black background is set when there is no input. CAV Room - If there is no input getting to the Encoder,The input splash page will be displayed. If there is no input getting to the Decoder, the Decoder splash screen will be displayed. | 1 | Not Run | - |  |  |  | Y
3 | Main Display(s) | 3.03 | Functional | AV-DOC-01-V3.10 | 3.16.4.7 Settings (Projection), 3.16.5.3 Settings (LCD) | Ensure the on-screen display (OSD) messages are switched off (e.g. source display messages) | 2 | Not Run | - |  |  |  | Y
3 | Main Display(s) | 3.04 | Functional | AV-DOC-01-V3.10 | 3.16.4.8 Aspect Ratio 3.16.7 Perceived Image Quality | Projector only - Ensure the projected image is aligned, focused and displays the same aspect ratio as per the input source | 1 | Not Run | - |  |  |  | Y
3 | Main Display(s) | 3.05 | Functional | AV-DOC-01-V3.10 | 3.16.4.3 Image Geometry | Projector only - Ensure no keystoning or lens shift is present on the image | 1 | Not Run | - |  |  |  | Y
3 | Main Display(s) | 3.06 | Functional | AV-DOC-01-V3.10 | 3.16.4.7 Settings (Projection) | Ensure no audio is heard from the display/projector (.i.e. Display /projector is muted) - Excluding Collaborative Teaching POD Screens | 1 | Not Run | - |  |  |  | Y
3 | Main Display(s) | 3.07 | Functional | AV-DOC-01-V3.10 | 3.16.4.7 Settings (Projection) | Projector only - Ensure projector blanks on system shutdown | 2 | Not Run | - |  |  |  | Y
3 | Main Display(s) | 3.08 | Functional | AV-DOC-01-V3.10 | 3.18.4 Matrix, Presentation Switchers and IP Decoders | Verify HDCP content is displayed from MAC and PC sources | 1 | Not Run | - |  |  |  | Y
3 | Main Display(s) | 3.09 | Functional | - | - | Check touchscreen interactivity if screen has this functionality | 1 | Not Run | - |  |  |  | Y
3 | Main Display(s) | 3.1 | Functional | AV-DOC-01-V3.10 | 3.16.5.3 LCD Panel Settings | Fans are set to “auto” and local controls are disabled (i.e. all buttons on the panels) | 2 | Not Run | - |  |  |  | Y
4 | Audio Output | 4.01 | Functional | AV-DOC-01-V3.10 | 2.3 Space Classification | Ensure FOH speakers reproduce source audio only | 1 | Not Run | - |  |  |  | Y
4 | Audio Output | 4.02 | Functional | - | - | Ensure FOH speakers are angled and aligned appropriately | 2 | Not Run | - |  |  |  | Y
4 | Audio Output | 4.03 | Functional | AV-DOC-01-V3.10 | 2.3 Room Classification | Ensure in-ceiling speakers reproduce speech audio only | 1 | Not Run | - |  |  |  | Y
4 | Audio Output | 4.04 | Functional | AV-DOC-01-V3.10 | 2.3 Room Classification | Ensure in-ceiling speakers reproduce a mix of program audio and speech audio | 1 | Not Applicable | - |  |  |  | 0
4 | Audio Output | 4.05 | Functional | AV-DOC-01-V3.10 | 2.3 Room Classification | Ensure FOH speaker reproduces a mix of program audio and speech audio | 1 | Not Applicable | - |  |  |  | 0
5 | Laptop Source | 5.01 | Functional | - | - | Ensure the appropriate RMIT splash page is loaded into the encoder for when no device is connected. | 2 | Not Run | - |  |  |  | Y
5 | Laptop Source | 5.02 | Functional | - | - | Audio - Ensure the laptop audio source is heard clearly through all FOH speakers - Stereo Left=Left, Right=Right | 1 | Not Run | - |  |  |  | Y
5 | Laptop Source | 5.03 | Functional | AV-DOC-01-V3.10 | 3.16.7 Perceived Image Quality | HDMI Quality – Ensure the image is free from interference, distortion, noise, digital artefacts, brightness and contrast is optimised to room & content | 1 | Not Run | - |  |  |  | Y
6 | Boundary Microphone | 6.01 | Functional | - | - | Confirm microphone signal configured correctly in DSP Software. Phantom power is ON | 1 | Not Run | - |  |  |  | Y
6 | Boundary Microphone | 6.02 | Functional | - | - | Confirm microphone signal is received at DSP at correct level | 1 | Not Run | - |  |  |  | Y
6 | Boundary Microphone | 6.03 | Functional | AV-DOC-01-V3.10 | 3.17 Audio Reproduction/Public Access 3.15.5 System hum & interference | Audio Quality – Ensure the default level is audible from all speakers, free from noise, hum or distortion, and the coverage variance is within is ± 5 dB across the listening plan and meets the requirements as specified in RMIT AV Standards and ANSI/INFOCOMM 1M-2009 | 1 | Not Run | - |  |  |  | Y
6 | Boundary Microphone | 6.04 | Functional | AV-DOC-01-V3.10 | 3.17 Audio Reproduction/Public Access 3.15.5 System hum & interference | Audio Quality – Ensure Audio EQ-ing has taken place | 1 | Not Run | - |  |  |  | Y
6 | Boundary Microphone | 6.05 | Functional | - | - | Ensure the microphone can be muted and unmuted via the Touch Panel. | 1 | Not Run | - |  |  |  | Y
7 | Lapel Microphones | 7.01 | Functional | - | - | Confirm microphone signal configured correctly in audio server design | 1 | Not Run | - |  |  |  | Y
7 | Lapel Microphones | 7.02 | Functional | - | - | . Confirm microphone signal is received at DSP at correct level. | 1 | Not Run | - |  |  |  | Y
7 | Lapel Microphones | 7.03 | Functional | - | - | Audio Settings – .Ensure correct settings have been applied to the micriophone receiver and Lapel Microphone. | 1 | Not Run | - |  |  |  | Y
7 | Lapel Microphones | 7.04 | Functional | AV-DOC-01-V3.10 | 3.17 Audio Reproduction/Public Access 3.15.5 System hum & interference | Audio Quality – Ensure the default level is audible from all speakers, free from noise, hum or distortion, and the coverage variance is within is ± 5 dB across the listening plan and meets the requirements as specified in RMIT AV Standards and ANSI/INFOCOMM 1M-2009 | 1 | Not Run | - |  |  |  | Y
7 | Lapel Microphones | 7.05 | Functional | AV-DOC-01-V3.10 | 3.17 Audio Reproduction/Public Access 3.15.5 System hum & interference | Audio Quality – Ensure Audio EQ-ing has taken place | 1 | Not Run | - |  |  |  | Y
7 | Lapel Microphones | 7.06 | Functional | - | - | Ensure the mute button functionality is working on Touch Panel, including via the hearing augmentation system. | 1 | Not Run | - |  |  |  | Y
8 | USB Microphones | 8.01 | Functional | - | - | Ensure USB microphones are set within the settings page on SFB touch-panel (either direct connection or via DSP) | 1 | Not Applicable | - |  |  |  | 0
8 | USB Microphones | 8.02 | Functional | - | - | Audio Quality – Ensure the default level is audible from all speakers, free from noise, hum or distortion, and the coverage variance is within is ± 5 dB across the listening plan and meets the requirements as specified in RMIT AV Standards and ANSI/INFOCOMM 1M-2009 | 1 | Not Applicable | - |  |  |  | 0
9 | Room Motion Detectors | 9.01 | Functional | - | Source Code | Ensure movement is registered on Touch Panel (Tech Pages) and the timeout is set to 180 minutes | 1 | Not Run | - |  |  |  | Y
9 | Room Motion Detectors | 9.02 | Functional | - | Source Code | Ensure movement turns the display on Enclosed Meeting Rooms (if specified in design) | 1 | Not Applicable | - |  |  |  | 0
9 | Room Motion Detectors | 9.03 | Functional | - | Source Code | Ensure any movement in the room resets the countdown | 1 | Not Run | - |  |  |  | Y
9 | Room Motion Detectors | 9.04 | Functional | - | Source Code | Confirm the System is shutdown at the completion of the specific timeout period. For meeting rooms, only the display shall go into standby | 1 | Not Run | - |  |  |  | Y
10 | AVoIP Encoder (SVSi Specific) | 10.01 | Functional | AV-DOC-02-V3.10 | 2.6.4 Encoder Settings | Confirm Multicast Stream, Network setup and Stream settings are as per RMIT supplied values | 1 | Not Run | - |  |  |  | Y
10 | AVoIP Encoder | 10.02 | Functional | AV-DOC-01-V3.10 | 4.4 Firmware | Check firmware is the latest authorised version - as per RMIT standards or RFQ | 1 | Not Run | - |  |  |  | Y
10 | AVoIP Encoder | 10.03 | Functional | AV-DOC-02-V3.10 | 2.6.4 Encoder Settings (item 2) | Ensure the Scaler has been enabled | 1 | Not Run | - |  |  |  | Y
10 | AVoIP Encoder | 10.04 | Functional | AV-DOC-02-V3.10 | 2.6.4 Encoder Settings (item 3) | Ensure the Output Mode resolution has been set to 1080p | 1 | Not Run | - |  |  |  | Y
10 | AVoIP Encoder | 10.05 | Functional | - | - | Ensure the Allow CPC box at the bottom right hand corner of the encoder window has been selected | 1 | Not Run | - |  |  |  | Y
10 | AVoIP Encoder | 10.06 | Functional | AV-DOC-02-V3.10 | 2.6.4 Encoder Settings (item 8) | Check the I-Frame Frequency is set to 20 | 1 | Not Run | - |  |  |  | Y
10 | AVoIP Encoder | 10.07 | Functional | AV-DOC-02-V3.10 | 2.6.4 Encoder Settings (item 22) | Ensure the password has been changed from Password to the current RMIT AV Security Code | 1 | Not Run | - |  |  |  | Y
10 | AVoIP Decoder | 10.01 | Functional | AV-DOC-02-V3.10 | 2.6.5 | Confirm Video and Audio Stream, and Network setup are as per RMIT supplied values | 1 | Not Run | - |  |  |  | Y
10 | AVoIP Decoder | 10.02 | Functional | AV-DOC-01-V3.10 | 4.4 Firmware | Check firmware is the latest authorised version - as per RMIT standards or RFQ | 1 | Not Run | - |  |  |  | Y
10 | AVoIP Decoder | 10.03 | Functional | AV-DOC-02-V3.10 | 2.6.5 Decoder Settings (item 3) | Ensure Scaler is On | 1 | Not Run | - |  |  |  | Y
10 | AVoIP Decoder | 10.04 | Functional | AV-DOC-02-V3.10 | 2.6.5 Decoder Settings (item 4) | Ensure the Output Mode resolution has been set to 1080p | 1 | Not Run | - |  |  |  | Y
10 | AVoIP Decoder | 10.05 | Functional | AV-DOC-02-V3.10 | 2.6.5 Decoder Settings (item 19) | Ensure the password has been changed from Password to 1988 | 1 | Not Run | - |  |  |  | Y
10 | AVoIP Decoder | 10.06 | Functional | AV-DOC-02-V3.10 | 2.6.5 Decoder Settings (item 23) | Ensure LocalPlay is set up as per Guidelines | 1 | Not Run | - |  |  |  | Y
11 | Crestron Switch Settings | 11.01 | Functional | AV-DOC-02-V3.10 | 2.9 | Ensure the Host name has been set as per the room and device designation | 2 | Not Run | - |  |  |  | Y
11 | Crestron Switch Settings | 11.02 | Functional | AV-DOC-02-V3.10 | 2.9 | Ensure the Password has been changed from admin to 1988 set to current AV Security code | 2 | Not Run | - |  |  |  | Y
11 | Crestron Switch Settings | 11.03 | Functional | AV-DOC-02-V3.10 | 2.9 | Ensure EDIDs for all Inputs have been set as per the Deployment Guide | 1 | Not Run | - |  |  |  | Y
11 | Crestron Switch Settings | 11.04 | Functional | AV-DOC-02-V3.10 | 2.9 | Ensure all inputs have been renamed as per the Deployment Guide | 2 | Not Run | - |  |  |  | Y
11 | Crestron Switch Settings | 11.05 | Functional | AV-DOC-02-V3.10 | 2.9 | Ensure the front panel buttons are disabled | 2 | Not Run | - |  |  |  | Y
12 | Extron Scaler settings | 12.01 | Functional | AV-DOC-02-V3.10 | 2.1 | Ensure the Host name has been set as per the room and device designation | 2 | Not Run | - |  |  |  | Y
12 | Extron Scaler settings | 12.02 | Functional | AV-DOC-02-V3.10 | 2.1 | Ensure the Password has been changed from admin to 1988 set to current AV Security code | 2 | Not Run | - |  |  |  | Y
12 | Extron Scaler settings | 12.03 | Functional | AV-DOC-02-V3.10 | 2.1 | Ensure all inputs have been renamed as per the Deployment Guide | 2 | Not Run | - |  |  |  | Y
12 | Extron Scaler settings | 12.04 | Functional | AV-DOC-02-V3.10 | 2.1 | Ensure EDIDs are set as per the Deplyoment Guide and Output is set to 1080p @ 60Hz | 1 | Not Run | - |  |  |  | Y
12 | Extron Scaler settings | 12.05 | Functional | AV-DOC-02-V3.10 | 2.1 | Ensure the Front Panel has been locked as per the Deplyoment Guide | 1 | Not Run | - |  |  |  | Y
12 | Extron Scaler settings | 12.06 | Functional | AV-DOC-02-V3.10 | 2.1 | Confirm correct screen saver/splash page has been included and displayed when no input is present | 2 | Not Run | - |  |  |  | Y
13 | Lecture Capture | 13.01 | Functional | - | - | Confirm visual feedback of recording status on touch panel (i.e. solid red light appears when recording and flashing red light on pause) | 1 | Not Run | - |  |  |  | Y
13 | Lecture Capture | 13.02 | Functional | - | - | Confirm content and camera sources are patched to the correct input on the Capture device (camera content appears on left hand side and projected content appears on right hand side display of capture monitor tool) | 1 | Not Run | - |  |  |  | Y
#REF! | #REF! | #REF! | #REF! | #REF! | #REF! | #REF! | #REF! | Not Run | #REF! |  |  |  | #REF!
13 | Lecture Capture | 13.03 | Functional | - | - | Ensure microphone audio and source audio is muted via the touch panel control during recordings | 1 | Not Run | - |  |  |  | Y
13 | Lecture Capture | 13.04 | Functional | - | - | Ensure Lecture Capture records from all input sources and the image is clear on playback | 1 | Not Run | - |  |  |  | Y
14 | Room PC | 14.01 | 0 | - | - | Confirm Correct PC Build as been applied ie teaching MOE, staff MOE, MoCoW image | 2 | Not Run | - |  |  |  | Y
14 | Room PC | 14.02 | Functional | - | - | Ensure ability to log on to the resident PC and full network access | 1 | Not Run | - |  |  |  | Y
14 | Room PC | 14.03 | Functional | - | - | Audio Quality - Ensure the default level is audible from all speakers, free from noise, no hum or distortion and meets the requirements as specified in RMIT AV Standards and ANSI/INFOCOMM 1M-2009 | 1 | Not Run | - |  |  |  | Y
14 | Room PC | 14.04 | Functional | AV-DOC-01-V3.10 | 3.16.7 Perceived Image Quality | HDMI Quality – Ensure the image is free from interference, distortion, noise, digital artefacts, brightness and contrast is optimised to room & content | 1 | Not Run | - |  |  |  | Y
15 | Supplementary Display's | 15.01 | Functional | - | - | Confirm video content from all input sources is displayed on each monitor in line with the main LCD or Projector | 1 | Not Run | - |  |  |  | Y
15 | Supplementary Display's - Collaborative | 15.02 | Functional | - | - | Audio can be heard through each monitor and is in sync with all monitors | 1 | Not Run | -
15 | Supplementary Display's - General | 15.03 | Functional | - | - | Confirm Audio has been disabled (if supplementary display) | 1 | Not Run | - |  |  |  | Y
15 | Supplementary Display's | 15.04 | Functional | AV-DOC-01-V3.10 | 3.16.5.3 Settings (LCD) | Ensure the on-screen display (OSD) messages are switched off (e.g. source display messages) | 1 | Not Run | - |  |  |  | Y
15 | Supplementary Display's | 15.05 | Functional | AV-DOC-01-V3.10 | 3.16.5.3 Settings (LCD) | Fans are set to “auto” and local controls are disabled (i.e. all buttons on the panels) | 2 | Not Run | - |  |  |  | Y
15 | Supplementary Display's | 15.06 | Functional | AV-DOC-01-V3.10 | 3.16.5.3 Settings (LCD) | Physical buttons have been locked/disabled | 1 | Not Run | - |  |  |  | Y
15 | Supplementary Display's | 15.07 | Functional | AV-DOC-01-V3.10 | 3.16.7 Perceived Image Quality | Image quality on each display is free from interference, distortion, noise, digital artefacts, brightness and contrast is optimised to room & content | 1 | Not Run | - |  |  |  | Y
15 | Supplementary Display's | 15.08 | Functional | AV-DOC-01-V3.10 | 3.18.4 Matrix, Presentation Switchers and IP Decoders | Verify HDCP content is displayed from MAC and PC sources | 1 | Not Run | - |  |  |  | Y
16 | Hearing Augmentation | 16.01 | Functional | - | - | Verify audio from all input sources meet the current BCA standard | 1 | Not Run | - |  |  |  | Y
16 | Hearing Augmentation | 16.02 | Functional | AV-DOC-01-V3.10 | 3.17.6 - Hearing Augmentation | Ensure the boundary microphones remain active when the AV system is shutdown | 1 | Not Run | - |  |  |  | Y
16 | Hearing Augmentation | 16.03 | Functional | - | - | Confirm mute functions for both mic and source audio function through the hearing augmentation system | 1 | Not Run | - |  |  |  | Y
16 | Hearing Augmentation | 16.04 | Functional | AV-DOC-01-V3.10 | 3.17.6.2 Infra-Red System | Ensure location of Infra Red transmitter connection plate is such that when a transmitter is installed in the future, there is a clear unobstructed line of sight to room users to current DDA regulations The signal type feeding the IR plate is to be Mono Balanced Line Level, the signal -10dB out of the DSP or mixer (50mV – 3V). | 1 | Not Run | - |  |  |  | Y
17 | Document Camera (USB & HDMI) | 17.01 | Functional | AV-DOC-01-V3.10 | 3.16.7 Perceived Image Quality | Image is free from interference, distortion, noise, digital artefacts, brightness and contrast is optimised to room & content. Resolution is set as high as possible whilst still allowing Live Annotation (720p) | 2 | Not Run | - |  |  |  | Y
17 | Document Camera (USB only) | 17.02 | Functional | AV-DOC-01-V3.10 | 3.18.6 Document Camera | Ensure the software has been deployed to the resident PC | 2 | Not Run | - |  |  |  | Y
17 | Document Camera (USB only) | 17.03 | Functional | AV-DOC-01-V3.10 | 3.18.6 Document Camera | Ensure the camera can be controlled via the desktop application (USB). This includes still capture and annotation | 2 | Not Run | - |  |  |  | Y
17 | Document Camera (USB only) | 17.04 | Functional | AV-DOC-01-V3.10 | 3.18.6 Document Camera | Ensure the sleep mode has been disabled in the menu pages. (USB model only) | 2 | Not Run | - |  |  |  | Y
18 | Wireless Presenter | 18.01 | Functional | AV-DOC-02-V3.10 | 5.2 | Ensure RSTP has been disabled | 1 | Not Applicable | - |  |  |  | Y
18 | Wireless Presenter | 18.02 | Functional | AV-DOC-02-V3.10 | 5.2 | Ensure Device name has been set (Bbbb-ll-rrr-room) eg B088-10-012-Room | 2 | Not Applicable | - |  |  |  | Y
18 | Wireless Presenter | 18.03 | Functional | AV-DOC-02-V3.10 | 5.2 | Ensure Auto Updates have been disabled | 2 | Not Applicable | - |  |  |  | Y
18 | Wireless Presenter | 18.04 | Functional | AV-DOC-02-V3.10 | 5.2 | Ensure correct time server and time zone has been selected | 2 | Not Applicable | - |  |  |  | Y
18 | Wireless Presenter | 18.05 | Functional | AV-DOC-02-V3.10 | 5.2 | Ensure Power Settings - Standby is set to - Always On | 2 | Not Applicable | - |  |  |  | Y
18 | Wireless Presenter | 18.06 | Functional | AV-DOC-02-V3.10 | 5.2 | Ensure Meeting Room Subject is Shown | 2 | Not Applicable | - |  |  |  | Y
18 | Wireless Presenter | 18.07 | Functional | AV-DOC-02-V3.10 | 5.2 | Ensure Meeting Organiser is Shown | 2 | Not Applicable | - |  |  |  | Y
18 | Wireless Presenter | 18.08 | Functional | AV-DOC-02-V3.10 | 5.2 | Confirm Broadcast Message on Touchscreen is Enabled | 2 | Not Applicable | - |  |  |  | Y
18 | Wireless Presenter | 18.09 | Functional | AV-DOC-02-V3.10 | 5.2 | Confirm Correct Splash page is visable with the following details ■ Calendar Displayed ■ Custom RMIT graphic ■ Custom Background c/w 600s Interval | 2 | Not Applicable | - |  |  |  | Y
18 | Wireless Presenter | 18.1 | Functional | - | - | Check resolution splash pages and OSD (custom fields) HDCP Airmedia (allow Apple devices to display content) | 2 | Not Applicable | - |  |  |  | Y
18 | Wireless Presenter | 18.11 | Functional | AV-DOC-02-V3.10 | 5.2 | Confirm the URL for AirMedia is as per guidelines. | 2 | Not Applicable | - |  |  |  | Y
18 | Wireless Presenter | 18.12 | Functional | - | - | Ensure OSD setting as per set up document | 2 | Not Applicable | - |  |  |  | Y
19 | IP Camera | 19.01 | Functional | - | - | Confirm image quality is free from interference, distortion, noise and digital artefacts. | 2 | Not Run | - |  |  |  | Y
19 | IP Camera | 19.02 | Functional | AV-DOC-02-V3.10 | 2.8.3 | Ensure the username has been changed as per the deployment guide | 2 | Not Run | - |  |  |  | Y
19 | IP Camera | 19.03 | Functional | - | - | Confirm camera is installed in the correct location as per the floor plan. | 2 | Not Run | - |  |  |  | Y
19 | IP Camera | 19.04 | Functional | - | - | Log on to the camera via the web page using the correct IP address. Using the correct username and password. | 2 | Not Run | - |  |  |  | Y
19 | IP Camera | 19.05 | Functional | - | - | Confirm image is rotated correctly (ie level and in landscape) and quality is free from interference, distortion, noise, digital artefacts, brightness and contrast is optimised to room | 2 | Not Run | - |  |  |  | Y
19 | IP Camera | 19.06 | Functional | - | - | Ensure the second preset is configured to Desk View as per the Deployment Guide | 2 | Not Run | - |  |  |  | Y
19 | IP Camera | 19.07 | Functional | - | - | Confirm all banner information has been updated a. room name b. date c. time | 2 | Not Run | - |  |  |  | Y
19 | IP Camera | 19.08 | Functional | - | - | Ensure NTP server has been configured time1.rmit.edu.au | 2 | Not Run | - |  |  |  | Y
20 | Interactive Display | 20.01 | Functional | - | - | Confirm interactivity on the display from both the resident PC and Laptop (if applicable) by using both finger and markers | 1 | Not Run | - |  |  |  | Y
20 | Interactive Display | 20.02 | Functional | - | - | Confirm interactivity on the display from the digital signage software if applicable | 2 | Not Applicable | - |  |  |  | 0
20 | Interactive Display | 20.02 | Functional | - | - | Ensure the display is calibrated | 1 | Not Run | - |  |  |  | Y
20 | Interactive Display | 20.03 | Functional | - | - | Ensure the relevant software is installed on the resident PC if required/specified | 1 | Not Run | - |  |  |  | Y
21 | Teams Rooms | 21.01 | Functional | AV-DOC-02-V3.10 | 3.5.1 | Ensure correct host name has been applied via the touch panel | 1 | Not Applicable | - |  |  |  | 0
21 | Teams Rooms | 21.02 | Functional | AV-DOC-02-V3.10 | 3.5.1 | Ensure DHCP has been applied via the touch panel | 1 | Not Applicable | - |  |  |  | 0
21 | Teams Rooms | 21.03 | Functional | AV-DOC-02-V3.10 | 3.5.1 | Ensure the correct time settings have been applied ■ time synchronisation has been enabled ■ the correct time server has been applied via the touch panel ■ confirm appropriate time zone has been selected | 1 | Not Applicable | - |  |  |  | 0
21 | Teams Rooms | 21.04 | Functional | AV-DOC-02-V3.10 | 3.5.1 | Ensure correct Applications settings have been applied via the touch panel ■ Application Mode - Teams Video ■ Teams video port - 49500 ■ Teams Video Username - admin ■ Teams Video Password - refer deployment guide or ITS platforms team | 1 | Not Applicable | - |  |  |  | 0
21 | Teams Rooms | 21.05 | Functional | AV-DOC-02-V3.10 | 3.5.1 | Ensure correct UC Engine settings have been applied | 1 | Not Applicable | - |  |  |  | 0
21 | Teams Rooms | 21.06 | Functional | AV-DOC-02-V3.10 | 3.5.1 | Confirm Security Certificates have been installed in the following locations ■ Trusted Root Certification Authorities ■ Intermediate Certification Authrities | 1 | Not Applicable | - |  |  |  | 0
21 | Teams Rooms | 21.07 | Functional | AV-DOC-02-V3.10 | 3.5.1 | Ensure the HDMI to USB convertor firmware update has been applied. ■ HD-CONV-USB-200_1.04.009.030.exe or newer | 1 | Not Applicable | - |  |  |  | 0
21 | Teams Rooms | 21.08 | Functional | AV-DOC-02-V3.10 | 3.5.1 | Ensure Microsoft Store Automatic Updates has been turned OFF | 2 | Not Applicable | - |  |  |  | 0
22 | Room Booking Panel | 22.01 | Functional | AV-DOC-02-V3.10 | 6.2 | Confirm latest firmware has been installed | 2 | Not Applicable | - |  |  |  | 0
22 | Room Booking Panel | 22.02 | Functional | AV-DOC-02-V3.10 | 6.2 | Confirm Host name is correct - Bbbb-ll-rrr-BookingPanel eg B088-10-010-BookingPanel | 2 | Not Applicable | - |  |  |  | 0
22 | Room Booking Panel | 22.03 | Functional | AV-DOC-02-V3.10 | 6.2 | Ensure Adaptor 1 DHCP is enabled | 2 | Not Applicable | - |  |  |  | 0
22 | Room Booking Panel | 22.04 | Functional | AV-DOC-02-V3.10 | 6.2 | Ensure the correct time settings have been applied ■ time synchronisation has been enabled ■ the correct time server has been applied via the touch panel ■ confirm appropriate time zone has been selected | 1 | Not Applicable | - |  |  |  | 0
22 | Room Booking Panel | 22.05 | Functional | AV-DOC-02-V3.10 | 6.2 | Confirm UI settings are as follows | 2 | Not Applicable | - |  |  |  | 0
22 | Room Booking Panel | 22.06 | Functional | AV-DOC-02-V3.10 | 6.2 | Ensure Reservation setting are correct | 2 | Not Applicable | - |  |  |  | 0
23 | PTZ Camera | 23.01 | Functional | - | - | Confirm image quality is free from interference, distortion, noise, digital artefacts, brightness and contrast is optimised to room & content | 1 | Not Applicable | - |  |  |  | 0
23 | PTZ Camera | 23.02 | Functional | AV-DOC-01-V3.10 | 3.18.7 PTZ or Fixed Cameras | Confirm correct operation (i.e. pan, tilt, zoom, focus) and field of view is unobstructed | 1 | Not Applicable | - |  |  |  | y
23 | PTZ Camera | 23.03 | Functional | - | - | Confirm user defined pre-sets can be stored and recalled. | 1 | Not Applicable | - |  |  |  | 0
23 | PTZ Camera | 23.04 | Functional | - | - | Confirm pre-set 1 is room view pre set 2 is presenters location and Preset 1 is called upon start up | 1 | Not Applicable | - |  |  |  | 0
23 | PTZ Camera | 23.05 | Functional | - | - | Ensure correct lighting levels for optimum camera image | 1 | Not Applicable | - |  |  |  | 0
24 | USB Camera | 24.01 | Functional | - | - | Confirm image quality is free from interference, distortion, noise, digital artefacts, brightness and contrast is optimised to room & content | 1 | Not Applicable | - |  |  |  | 0
24 | USB Camera | 24.02 | Functional | - | - | Confirm field of view is unobstructed | 1 | Not Applicable | - |  |  |  | 0
24 | USB Camera | 24.03 | Functional | - | - | Ensure correct lighting levels for optimum camera image | 1 | Not Applicable | - |  |  |  | 0
24 | USB Camera | 24.04 | Functional | - | - | Confirm (Auto Framing) has been enabled & functioning correctly | 2 | Not Applicable | - |  |  |  | 0
27 | Digital Signage Displays | 27.01 | Functional | - | - | No finger marks on displays, reflective surfaces or other equipment | 1 | Not Applicable | - |  |  |  | 0
27 | Digital Signage Displays | 27.02 | Functional | - | - | Ensure On/Off times have been set 6 am On, 10pm OFF. Street facing On OFF times TBC | 2 | Not Applicable | - |  |  |  | 0
27 | Digital Signage Displays | 27.03 | Functional | - | - | Confirm Buttons and spare inputs have been disabled | 2 | Not Applicable | - |  |  |  | 0
28 | Digital Signage Displays | 27.04 | Functional | - | - | Confirm correct input is selected upon start up | 2 | Not Applicable | - |  |  |  | 0
28 | Digital Signage Displays | 27.05 | Functional | - | - | Confirm content is present upon start up | 1 | Not Applicable | - |  |  |  | 0
28 | Digital Signage Displays | 27.06 | Functional | - | - | Confirm correct PC/BrightSign build as been applied | 1 | Not Applicable | - |  |  |  | 0
29 | Digital Signage Displays | 27.07 | Functional | - | - | HDMI Quality – Ensure the image is free from interference, distortion, noise, digital artefacts, brightness and contrast is optimised to room & content | 1 | Not Applicable | - |  |  |  | 0
28 | Administration & Final Configuration | 28.01 | Functional | - | Source Code | Confirm automated shutdown is set to 180 minutes and midnight - L&T | 2 | Not Run | - |  |  |  | Y
28 | Administration & Final Configuration | 26.02 | Functional | - | Source Code | Confirm automated shutdown (screen off only) is set to 180 minutes and midnight - Enclosed Meeting Spaces | 2 | Not Applicable | - |  |  |  | 0
29 | Administration & Final Configuration | 26.03 | Functional | - | Source Code | Confirm automated on/shutdown (screen off only) is set to: On 7am, Off 8pm - Open Plan Meeting Spaces | 2 | Not Applicable | - |  |  |  | 0
29 | Administration & Final Configuration | 26.04 | Functional | - | - | Confirm that the projector soft off time has been set to 20 minutes in the control system | 1 | Not Run | - |  |  |  | Y
29 | Administration & Final Configuration | 26.05 | Functional | AV-DOC-01-V3.10 | 2.10 Lighting | Confirm correct room lighting states | 2 | Not Run | - |  |  |  | Y
30 | Remote Monitoring System | 30.01 | Functional | - | - | Confirm integration of the AV System to Symphony | 2 | Not Run | - |  |  |  | Y
31 | General Physical | 31.01 | Physical | AV-DOC-01-V3.10 | 3.8.9 Asset Register and labelling | Verify labelling is applied to all cables and interfaces correctly and straight | 2 | Not Run | - |  |  |  | Y
31 | General Physical | 31.02 | Physical | AV-DOC-01-V3.10 | 3.8.9 Asset Register and labelling | Asset tagging has been applied as per RMIT guidelines | 2 | Not Run | - |  |  |  | Y
31 | General Physical | 31.03 | Physical | AV-DOC-01-V3.10 | 3.13.12.4 Looming/Lacing 3.15.4 Cable Installation | Ensure all cables are loomed neatly and securely cable tied or fastened to relieve any strain | 2 | Not Run | - |  |  |  | Y
31 | General Physical | 31.04 | Physical | AV-DOC-01-V3.10 | 3.14.1 Power Distribution and control | Double-adaptors and single-pole switched power strips have not been used in equipment racks | 1 | Not Run | - |  |  |  | Y
31 | General Physical | 31.05 | Physical | AV-DOC-01-V3.10 | 3.14.2 Power Cable Test & Tagging | All equipment and power cables supplied have been tested and tagged to the AS3760 standard | 1 | Not Run | - |  |  |  | Y
31 | General Physical | 31.06 | Physical | AV-DOC-01-V3.10 | 3.15.6 Fly Leads | Fly leads to be secured by nylon P-clips & in braided sheath (Braided sheath only required when multiple cables are installed) | 1 | Not Run | - |  |  |  | Y
31 | General Physical | 31.07 | Physical | AV-DOC-01-V3.10 | 3.13.10 Tamper/Theft Protection | System devices and components are securely fastened (beneath the desk) | 1 | Not Run | - |  |  |  | Y
31 | General Physical | 31.08 | Physical | AV-DOC-01-V3.10 | 3.18.8 Connection Plates | Controllers and Connection Plates are level, fixed securely and engraved correctly | 2 | Not Run | - |  |  |  | Y
31 | General Physical | 31.09 | Physical | - | - | No finger marks on displays, reflective surfaces or other equipment | 2 | Not Run | - |  |  |  | Y
31 | General Physical | 31.1 | Physical | AV-DOC-01-V3.10 | 3.9 locks | Padlocks, locks and barrels are installed on projector cage, equipment racks and other AV equipment. | 2 | Not Run | - |  |  |  | Y
31 | General Physical | 31.11 | Physical | AV-DOC-01-V3.10 | 3.9 locks | If no tools are required to remove the the LCD from the bracket a Kensington lock shall be required. Panels are to be secured on wall mounting brackets with a 5mm diameter split pin | 2 | Not Run | - |  |  |  | Y
31 | General Physical | 31.12 | Physical | - | Equipment install manual for projector | Projector security nuts are sheared (top & bottom) | 2 | Not Run | - |  |  |  | Y
31 | General Physical | 31.13 | Physical | AV-DOC-01-V3.10 | 3.13.10 Tamper/Theft Protection | Ensure Doc Cams are secured. i.e. Elmo Document Camera is secured to bench with screws. USB Doc Cam is secured with Kensington lock and passcode is 1988 | 1 | Not Run | - |  |  |  | Y
31 | General Physical | 31.14 | Physical | - | - | Ensure all projector bracket connections have been securely tightened | 1 | Not Run | - |  |  |  | Y
31 | General Physical | 31.15 | Physical | AV-DOC-01-V3.10 | 3.17.6.3 Signage | Hearing Augementation signage is present | 2 | Not Run | - |  |  |  | Y
31 | General Physical | 31.16 | Physical | AV-DOC-01-V3.10 | 3.13.10 Tamper/Theft Protection | Microphone Base station is secured with industrial-strength, foam-backed, double-sided tape | 2 | Not Run | - |  |  |  | Y
31 | General Physical | 31.17 | Physical | AV-DOC-01-V3.10 | 2.3 Space Classification | Simulate EWIS triggering to ensure audio from all AV speakers is muted (ceiling and FOH) | 1 | Not Run | - |  |  |  | Y
31 | General Physical | 31.18 | Physical | AV-DOC-01-V3.10 | 3.13 Equipment Racks | Confirm correct rack style and size has been installed | 2 | Not Applicable | -
31 | General Physical | 31.19 | Physical | - | - | Confirm the installation is as per Design Brief i.e. equipment used, location of touchscreen and wallplates) | 1 | Not Run | - |  |  |  | Y
31 | General Physical | 31.2 | Physical | - | - | Ensure Touch screen is secured. i.e. Secured Table Mount Kit is secured with Kensington lock and passcode is current RMIT AV Secuirty Code or tamper resistant bolt under the table (Teaching space only) | 1 | Not Run | - |  |  |  | Y
31 | General Physical | 31.21 | Physical | - | - | Ensure power points above the desk are free for the general user | 1 | Not Run | - |  |  |  | Y
Attendees at Inspection
Name |  | Company |  | Position |  | Signature | Date
Acceptance into BAU
Name |  | Company |  | Position |  | Signature | Date
RMIT AV Support
* Acceptance into BAU can only be provided by RMIT AV Support

## FlatFloor Defects
Room: | BBB.LL.RRR |  | Date: | 0
Failed Test Script No. | Defect Status | Defect Description | Proposed Resolution Date | Completed Resolution Date
1.01 | Not Run | 0 | 0
1.02 | Not Run | 0 | 0
1.03 | Not Run | 0 | 0
1.04 | Not Run | 0 | 0
1.05 | Not Run | 0 | 0
1.06 | Not Run | 0 | 0
1.07 | Not Run | 0 | 0
1.08 | Not Run | 0 | 0
1.09 | Not Run | 0 | 0
1.1 | Not Run | 0 | 0
1.11 | Not Run | 0 | 0
1.12 | Not Run | 0 | 0
1.13 | Not Run | 0 | 0
1.14 | Not Applicable | 0 | 0
2.01 | Not Run | 0 | 0
2.02 | Not Run | 0 | 0
2.03 | Not Run | 0 | 0
2.04 | Not Applicable | 0 | 0
2.05 | Not Run | 0 | 0
2.06 | Not Applicable | 0 | 0
3.01 | Not Run | 0 | 0
3.02 | Not Run | 0 | 0
3.03 | Not Run | 0 | 0
3.04 | Not Run | 0 | 0
3.05 | Not Run | 0 | 0
3.06 | Not Run | 0 | 0
3.07 | Not Run | 0 | 0
3.08 | Not Run | 0 | 0
3.09 | Not Run | 0 | 0
3.1 | Not Run | 0 | 0
4.01 | Not Run | 0 | 0
4.02 | Not Run | 0 | 0
4.03 | Not Run | 0 | 0
4.04 | Not Applicable | 0 | 0
4.05 | Not Applicable | 0 | 0
5.01 | Not Run | 0 | 0
5.02 | Not Run | 0 | 0
5.03 | Not Run | 0 | 0
6.01 | Not Run | 0 | 0
6.02 | Not Run | 0 | 0
6.03 | Not Run | 0 | 0
6.04 | Not Run | 0 | 0
6.05 | Not Run | 0 | 0
7.01 | Not Run | 0 | 0
7.02 | Not Run | 0 | 0
7.03 | Not Run | 0 | 0
7.04 | Not Run | 0 | 0
7.05 | Not Run | 0 | 0
7.06 | Not Run | 0 | 0
8.01 | Not Applicable | 0 | 0
8.02 | Not Applicable | 0 | 0
9.01 | Not Run | 0 | 0
9.02 | Not Applicable | 0 | 0
9.03 | Not Run | 0 | 0
9.04 | Not Run | 0 | 0
10.01 | Not Run | 0 | 0
10.02 | Not Run | 0 | 0
10.03 | Not Run | 0 | 0
10.04 | Not Run | 0 | 0
10.05 | Not Run | 0 | 0
10.06 | Not Run | 0 | 0
10.07 | Not Run | 0 | 0
10.01 | Not Run | 0 | 0
10.02 | Not Run | 0 | 0
10.03 | Not Run | 0 | 0
10.04 | Not Run | 0 | 0
10.05 | Not Run | 0 | 0
10.06 | Not Run | 0 | 0
11.01 | Not Run | 0 | 0
11.02 | Not Run | 0 | 0
11.03 | Not Run | 0 | 0
11.04 | Not Run | 0 | 0
11.05 | Not Run | 0 | 0
12.01 | Not Run | 0 | 0
12.02 | Not Run | 0 | 0
12.03 | Not Run | 0 | 0
12.04 | Not Run | 0 | 0
12.05 | Not Run | 0 | 0
12.06 | Not Run | 0 | 0
13.01 | Not Run | 0 | 0
13.02 | Not Run | 0 | 0
#REF! | Not Run | 0 | 0
13.03 | Not Run | 0 | 0
13.04 | Not Run | 0 | 0
14.01 | Not Run | 0 | 0
14.02 | Not Run | 0 | 0
14.03 | Not Run | 0 | 0
14.04 | Not Run | 0 | 0
15.01 | Not Run | 0 | 0
15.02 | Not Run | 0 | 0
15.03 | Not Run | 0 | 0
15.04 | Not Run | 0 | 0
15.05 | Not Run | 0 | 0
15.06 | Not Run | 0 | 0
15.07 | Not Run | 0 | 0
15.08 | Not Run | 0 | 0
16.01 | Not Run | 0 | 0
16.02 | Not Run | 0 | 0
16.03 | Not Run | 0 | 0
16.04 | Not Run | 0 | 0
17.01 | Not Run | 0 | 0
17.02 | Not Run | 0 | 0
17.03 | Not Run | 0 | 0
17.04 | Not Run | 0 | 0
18.01 | Not Applicable | 0 | 0
18.02 | Not Applicable | 0 | 0
18.03 | Not Applicable | 0 | 0
18.04 | Not Applicable | 0 | 0
18.05 | Not Applicable | 0 | 0
18.06 | Not Applicable | 0 | 0
18.07 | Not Applicable | 0 | 0
18.08 | Not Applicable | 0 | 0
18.09 | Not Applicable | 0 | 0
18.1 | Not Applicable | 0 | 0
18.11 | Not Applicable | 0 | 0
18.12 | Not Applicable | 0 | 0
19.01 | Not Run | 0 | 0
19.02 | Not Run | 0 | 0
19.03 | Not Run | 0 | 0
19.04 | Not Run | 0 | 0
19.05 | Not Run | 0 | 0
19.06 | Not Run | 0 | 0
19.07 | Not Run | 0 | 0
19.08 | Not Run | 0 | 0
20.01 | Not Run | 0 | 0
20.02 | Not Applicable | 0 | 0
20.02 | Not Run | 0 | 0
20.03 | Not Run | 0 | 0
21.01 | Not Applicable | 0 | 0
21.02 | Not Applicable | 0 | 0
21.03 | Not Applicable | 0 | 0
21.04 | Not Applicable | 0 | 0
21.05 | Not Applicable | 0 | 0
21.06 | Not Applicable | 0 | 0
21.07 | Not Applicable | 0 | 0
21.08 | Not Applicable | 0 | 0
22.01 | Not Applicable | 0 | 0
22.02 | Not Applicable | 0 | 0
22.03 | Not Applicable | 0 | 0
22.04 | Not Applicable | 0 | 0
22.05 | Not Applicable | 0 | 0
22.06 | Not Applicable | 0 | 0
23.01 | Not Applicable | 0 | 0
23.02 | Not Applicable | 0 | 0
23.03 | Not Applicable | 0 | 0
23.04 | Not Applicable | 0 | 0
23.05 | Not Applicable | 0 | 0
24.01 | Not Applicable | 0 | 0
24.02 | Not Applicable | 0 | 0
24.03 | Not Applicable | 0 | 0
24.04 | Not Applicable | 0 | 0
27.01 | Not Applicable | 0 | 0
27.02 | Not Applicable | 0 | 0
27.03 | Not Applicable | 0 | 0
27.04 | Not Applicable | 0 | 0
27.05 | Not Applicable | 0 | 0
27.06 | Not Applicable | 0 | 0
27.07 | Not Applicable | 0 | 0
28.01 | Not Run | 0 | 0
26.02 | Not Applicable | 0 | 0
26.03 | Not Applicable | 0 | 0
26.04 | Not Run | 0 | 0
26.05 | Not Run | 0 | 0
30.01 | Not Run | 0 | 0
31.01 | Not Run | 0 | 0
31.02 | Not Run | 0 | 0
31.03 | Not Run | 0 | 0
31.04 | Not Run | 0 | 0
31.05 | Not Run | 0 | 0
31.06 | Not Run | 0 | 0
31.07 | Not Run | 0 | 0
31.08 | Not Run | 0 | 0
31.09 | Not Run | 0 | 0
31.1 | Not Run | 0 | 0
31.11 | Not Run | 0 | 0
31.12 | Not Run | 0 | 0
31.13 | Not Run | 0 | 0
31.14 | Not Run | 0 | 0
31.15 | Not Run | 0 | 0
31.16 | Not Run | 0 | 0
31.17 | Not Run | 0 | 0
31.18 | Not Applicable | 0 | 0
31.19 | Not Run | 0 | 0
31.2 | Not Run | 0 | 0
31.21 | Not Run | 0 | 0

## MtgSmall
Room: | BBB.LL.RRR |  |  |  | System Type | - |  | Date:
Ref | Item | Script No. | Test Type | Document | Reference | Details | Severity | Test Status | Defect Identified (Yes/No) | Comment/Defect | Proposed Resolution Date | Date Rectified | Mtg (S)
1 | Networks | 1.01 | Physical | AV-DOC-01-V3.10 | 4.7.1 TCP/IP Addressing | Ensure all network devices are set to DHCP | 1 | Not Run | - |  |  |  | Y
1 | Networks | 1.02 | Functional | - | - | Confirm that all building routers and switches have been configured | 1 | Not Run | - |  |  |  | Y
1 | Networks | 1.03 | Functional | - | - | Confirm all AVoIP devices have been configured correctly | 1 | Not Applicable | - |  |  |  | 0
1 | Networks | 1.04 | Functional | - | - | Confirm all DSP Devices have been configured correctly | 1 | Not Applicable | - |  |  |  | 0
1 | Networks | 1.05 | Functional | - | - | Confirm all AV ports are correctly patched | 1 | Not Run | - |  |  |  | Y
1 | Networks | 1.06 | Functional | - | - | Confirm that the control server is on line, operational and visible | 1 | Not Applicable | - |  |  |  | 0
1 | Networks | 1.07 | Functional | - | - | Confirm that the audio server is online, operational and visible | 1 | Not Applicable | - |  |  |  | 0
1 | Networks | 1.08 | Functional | - | - | Power on control panel and confirm operation | 1 | Not Run | - |  |  |  | Y
1 | Networks | 1.09 | Functional | - | - | Power on all AVoIP streaming devices and confirm transmission of video | 1 | Not Applicable | - |  |  |  | 0
1 | Networks | 1.1 | Functional | - | - | Power on audio devices and confirm transmission of audio | 2 | Not Applicable | - |  |  |  | 0
1 | Networks | 1.11 | Functional | - | - | Wireless Confirm wireless access from a mobile device, (turn wireless off & on, check device connects and can access external websites such as www.theage.com.au, no need to check multiple physical locations, as providing all wireless points are operational as per previous check, then service availability is identical everywhere) | 2 | Not Run | - |  |  |  | Y
1 | Networks | 1.12 | Functional | - | - | Log onto a desktop, (confirms that desktop can reach authentication services) | 1 | Not Run | - |  |  |  | Y
1 | Networks | 1.13 | Functional | - | - | Check operation of VoIP phone | 2 | Not Applicable | - |  |  |  | 0
1 | Networks | 1.14 | Functional | - | - | Check IPTV if service is provisioned on Building Router | 2 | Not Applicable | - |  |  |  | 0
2 | Control System (UI) | 2.01 | Functional | - | - | Ensure the Control Panel has an immediate response when activating the buttons (less than 300 milliseconds) | 2 | Not Applicable | - |  |  |  | 0
2 | Control System (UI) | 2.02 | Functional | - | - | Ensure all input sources are represented on the Touch Panel (as per room design) | 1 | Not Applicable | - |  |  |  | 0
2 | Control System (UI) | 2.03 | Functional | - | - | Ensure correct feedback representation on Touch Panel for the following: a. all input sources; b. volume up and down; c. picture mute; and d. audio mute Custom and Teaching Space | 1 | Not Applicable | - |  |  |  | 0
2 | Control System (UI) | 2.04 | Functional | - | - | Ensure correct feedback representation on keypad for the following: a. all input sources; b. volume up and down; and c. audio mute; SFB Meeting Rooms | 1 | Not Applicable | - |  |  |  | 0
2 | Control System (UI) | 2.05 | Functional | - | - | Verify Help pages have been loaded are correct and match sources in the room (ref to Screen Shot tab) - Teaching Spaces | 2 | Not Applicable | - |  |  |  | 0
2 | Control System (UI) | 2.06 | Functional | - | - | Ensure motorised lift on trolley operates correctly including the following a. raise b. lower c. flip (if applicable) | 2 | Not Applicable | - |  |  |  | 0
3 | Main Display(s) | 3.01 | Functional | - | - | Verify all input sources are switched to and display the content from each source (as per room design) | 1 | Not Run | - |  |  |  | Y
3 | Main Display(s) | 3.02 | Functional | AV-DOC-01-V3.10 | 3.16.4.7 Settings (Projection) | Ensure a black background is set when there is no input. CAV Room - If there is no input getting to the Encoder,The input splash page will be displayed. If there is no input getting to the Decoder, the Decoder splash screen will be displayed. | 1 | Not Applicable | - |  |  |  | 0
3 | Main Display(s) | 3.03 | Functional | AV-DOC-01-V3.10 | 3.16.4.7 Settings (Projection), 3.16.5.3 Settings (LCD) | Ensure the on-screen display (OSD) messages are switched off (e.g. source display messages) | 2 | Not Run | - |  |  |  | Y
3 | Main Display(s) | 3.04 | Functional | AV-DOC-01-V3.10 | 3.16.4.8 Aspect Ratio 3.16.7 Perceived Image Quality | Projector only - Ensure the projected image is aligned, focused and displays the same aspect ratio as per the input source | 1 | Not Applicable | - |  |  |  | 0
3 | Main Display(s) | 3.05 | Functional | AV-DOC-01-V3.10 | 3.16.4.3 Image Geometry | Projector only - Ensure no keystoning or lens shift is present on the image | 1 | Not Applicable | - |  |  |  | 0
3 | Main Display(s) | 3.06 | Functional | AV-DOC-01-V3.10 | 3.16.4.7 Settings (Projection) | Ensure no audio is heard from the display/projector (.i.e. Display /projector is muted) - Excluding Collaborative Teaching POD Screens | 1 | Not Applicable | - |  |  |  | 0
3 | Main Display(s) | 3.07 | Functional | AV-DOC-01-V3.10 | 3.16.4.7 Settings (Projection) | Projector only - Ensure projector blanks on system shutdown | 2 | Not Applicable | - |  |  |  | 0
3 | Main Display(s) | 3.08 | Functional | AV-DOC-01-V3.10 | 3.18.4 Matrix, Presentation Switchers and IP Decoders | Verify HDCP content is displayed from MAC and PC sources | 1 | Not Run | - |  |  |  | Y
3 | Main Display(s) | 3.09 | Functional | - | - | Check touchscreen interactivity if screen has this functionality | 1 | Not Run | - |  |  |  | Y
3 | Main Display(s) | 3.1 | Functional | AV-DOC-01-V3.10 | 3.16.5.3 LCD Panel Settings | Fans are set to “auto” and local controls are disabled (i.e. all buttons on the panels) | 2 | Not Run | - |  |  |  | Y
4 | Audio Output | 4.01 | Functional | AV-DOC-01-V3.10 | 2.3 Space Classification | Ensure FOH speakers reproduce source audio only | 1 | Not Applicable | - |  |  |  | 0
4 | Audio Output | 4.02 | Functional | - | - | Ensure FOH speakers are angled and aligned appropriately | 2 | Not Applicable | - |  |  |  | 0
4 | Audio Output | 4.03 | Functional | AV-DOC-01-V3.10 | 2.3 Room Classification | Ensure in-ceiling speakers reproduce speech audio only | 1 | Not Applicable | - |  |  |  | 0
4 | Audio Output | 4.04 | Functional | AV-DOC-01-V3.10 | 2.3 Room Classification | Ensure in-ceiling speakers reproduce a mix of program audio and speech audio | 1 | Not Applicable | - |  |  |  | 0
4 | Audio Output | 4.05 | Functional | AV-DOC-01-V3.10 | 2.3 Room Classification | Ensure FOH speaker reproduces a mix of program audio and speech audio | 1 | Not Run | - |  |  |  | Y
5 | Laptop Source | 5.01 | Functional | - | - | Ensure the appropriate RMIT splash page is loaded into the encoder for when no device is connected. | 2 | Not Applicable | - |  |  |  | 0
5 | Laptop Source | 5.02 | Functional | - | - | Audio - Ensure the laptop audio source is heard clearly through all FOH speakers - Stereo Left=Left, Right=Right | 1 | Not Run | - |  |  |  | Y
5 | Laptop Source | 5.03 | Functional | AV-DOC-01-V3.10 | 3.16.7 Perceived Image Quality | HDMI Quality – Ensure the image is free from interference, distortion, noise, digital artefacts, brightness and contrast is optimised to room & content | 1 | Not Run | - |  |  |  | Y
6 | Boundary Microphone | 6.01 | Functional | - | - | Confirm microphone signal configured correctly in DSP Software. Phantom power is ON | 1 | Not Applicable | - |  |  |  | 0
6 | Boundary Microphone | 6.02 | Functional | - | - | Confirm microphone signal is received at DSP at correct level | 1 | Not Applicable | - |  |  |  | 0
6 | Boundary Microphone | 6.03 | Functional | AV-DOC-01-V3.10 | 3.17 Audio Reproduction/Public Access 3.15.5 System hum & interference | Audio Quality – Ensure the default level is audible from all speakers, free from noise, hum or distortion, and the coverage variance is within is ± 5 dB across the listening plan and meets the requirements as specified in RMIT AV Standards and ANSI/INFOCOMM 1M-2009 | 1 | Not Applicable | - |  |  |  | 0
6 | Boundary Microphone | 6.04 | Functional | AV-DOC-01-V3.10 | 3.17 Audio Reproduction/Public Access 3.15.5 System hum & interference | Audio Quality – Ensure Audio EQ-ing has taken place | 1 | Not Applicable | - |  |  |  | 0
6 | Boundary Microphone | 6.05 | Functional | - | - | Ensure the microphone can be muted and unmuted via the Touch Panel. | 1 | Not Run | - |  |  |  | Y
7 | Lapel Microphones | 7.01 | Functional | - | - | Confirm microphone signal configured correctly in audio server design | 1 | Not Applicable | - |  |  |  | 0
7 | Lapel Microphones | 7.02 | Functional | - | - | . Confirm microphone signal is received at DSP at correct level. | 1 | Not Applicable | - |  |  |  | 0
7 | Lapel Microphones | 7.03 | Functional | - | - | Audio Settings – .Ensure correct settings have been applied to the micriophone receiver and Lapel Microphone. | 1 | Not Applicable | - |  |  |  | 0
7 | Lapel Microphones | 7.04 | Functional | AV-DOC-01-V3.10 | 3.17 Audio Reproduction/Public Access 3.15.5 System hum & interference | Audio Quality – Ensure the default level is audible from all speakers, free from noise, hum or distortion, and the coverage variance is within is ± 5 dB across the listening plan and meets the requirements as specified in RMIT AV Standards and ANSI/INFOCOMM 1M-2009 | 1 | Not Applicable | - |  |  |  | 0
7 | Lapel Microphones | 7.05 | Functional | AV-DOC-01-V3.10 | 3.17 Audio Reproduction/Public Access 3.15.5 System hum & interference | Audio Quality – Ensure Audio EQ-ing has taken place | 1 | Not Applicable | - |  |  |  | 0
7 | Lapel Microphones | 7.06 | Functional | - | - | Ensure the mute button functionality is working on Touch Panel, including via the hearing augmentation system. | 1 | Not Applicable | - |  |  |  | 0
8 | USB Microphones | 8.01 | Functional | - | - | Ensure USB microphones are set within the settings page on SFB touch-panel (either direct connection or via DSP) | 1 | Not Applicable | - |  |  |  | 0
8 | USB Microphones | 8.02 | Functional | - | - | Audio Quality – Ensure the default level is audible from all speakers, free from noise, hum or distortion, and the coverage variance is within is ± 5 dB across the listening plan and meets the requirements as specified in RMIT AV Standards and ANSI/INFOCOMM 1M-2009 | 1 | Not Applicable | - |  |  |  | 0
9 | Room Motion Detectors | 9.01 | Functional | - | Source Code | Ensure movement is registered on Touch Panel (Tech Pages) and the timeout is set to 180 minutes | 1 | Not Applicable | - |  |  |  | 0
9 | Room Motion Detectors | 9.02 | Functional | - | Source Code | Ensure movement turns the display on Enclosed Meeting Rooms (if specified in design) | 1 | Not Run | - |  |  |  | Y
9 | Room Motion Detectors | 9.03 | Functional | - | Source Code | Ensure any movement in the room resets the countdown | 1 | Not Applicable | - |  |  |  | 0
9 | Room Motion Detectors | 9.04 | Functional | - | Source Code | Confirm the System is shutdown at the completion of the specific timeout period. For meeting rooms, only the display shall go into standby | 1 | Not Applicable | - |  |  |  | 0
10 | AVoIP Encoder (SVSi Specific) | 10.01 | Functional | AV-DOC-02-V3.10 | 2.6.4 Encoder Settings | Confirm Multicast Stream, Network setup and Stream settings are as per RMIT supplied values | 1 | Not Applicable | - |  |  |  | 0
10 | AVoIP Encoder | 10.02 | Functional | AV-DOC-01-V3.10 | 4.4 Firmware | Check firmware is the latest authorised version - as per RMIT standards or RFQ | 1 | Not Applicable | - |  |  |  | 0
10 | AVoIP Encoder | 10.03 | Functional | AV-DOC-02-V3.10 | 2.6.4 Encoder Settings (item 2) | Ensure the Scaler has been enabled | 1 | Not Applicable | - |  |  |  | 0
10 | AVoIP Encoder | 10.04 | Functional | AV-DOC-02-V3.10 | 2.6.4 Encoder Settings (item 3) | Ensure the Output Mode resolution has been set to 1080p | 1 | Not Applicable | - |  |  |  | 0
10 | AVoIP Encoder | 10.05 | Functional | - | - | Ensure the Allow CPC box at the bottom right hand corner of the encoder window has been selected | 1 | Not Applicable | - |  |  |  | 0
10 | AVoIP Encoder | 10.06 | Functional | AV-DOC-02-V3.10 | 2.6.4 Encoder Settings (item 8) | Check the I-Frame Frequency is set to 20 | 1 | Not Applicable | - |  |  |  | 0
10 | AVoIP Encoder | 10.07 | Functional | AV-DOC-02-V3.10 | 2.6.4 Encoder Settings (item 22) | Ensure the password has been changed from Password to the current RMIT AV Security Code | 1 | Not Applicable | - |  |  |  | 0
10 | AVoIP Decoder | 10.01 | Functional | AV-DOC-02-V3.10 | 2.6.5 | Confirm Video and Audio Stream, and Network setup are as per RMIT supplied values | 1 | Not Applicable | - |  |  |  | 0
10 | AVoIP Decoder | 10.02 | Functional | AV-DOC-01-V3.10 | 4.4 Firmware | Check firmware is the latest authorised version - as per RMIT standards or RFQ | 1 | Not Applicable | - |  |  |  | 0
10 | AVoIP Decoder | 10.03 | Functional | AV-DOC-02-V3.10 | 2.6.5 Decoder Settings (item 3) | Ensure Scaler is On | 1 | Not Applicable | - |  |  |  | 0
10 | AVoIP Decoder | 10.04 | Functional | AV-DOC-02-V3.10 | 2.6.5 Decoder Settings (item 4) | Ensure the Output Mode resolution has been set to 1080p | 1 | Not Applicable | - |  |  |  | 0
10 | AVoIP Decoder | 10.05 | Functional | AV-DOC-02-V3.10 | 2.6.5 Decoder Settings (item 19) | Ensure the password has been changed from Password to 1988 | 1 | Not Applicable | - |  |  |  | 0
10 | AVoIP Decoder | 10.06 | Functional | AV-DOC-02-V3.10 | 2.6.5 Decoder Settings (item 23) | Ensure LocalPlay is set up as per Guidelines | 1 | Not Applicable | - |  |  |  | 0
11 | Crestron Switch Settings | 11.01 | Functional | AV-DOC-02-V3.10 | 2.9 | Ensure the Host name has been set as per the room and device designation | 2 | Not Applicable | - |  |  |  | 0
11 | Crestron Switch Settings | 11.02 | Functional | AV-DOC-02-V3.10 | 2.9 | Ensure the Password has been changed from admin to 1988 set to current AV Security code | 2 | Not Applicable | - |  |  |  | 0
11 | Crestron Switch Settings | 11.03 | Functional | AV-DOC-02-V3.10 | 2.9 | Ensure EDIDs for all Inputs have been set as per the Deployment Guide | 1 | Not Applicable | - |  |  |  | 0
11 | Crestron Switch Settings | 11.04 | Functional | AV-DOC-02-V3.10 | 2.9 | Ensure all inputs have been renamed as per the Deployment Guide | 2 | Not Applicable | - |  |  |  | 0
11 | Crestron Switch Settings | 11.05 | Functional | AV-DOC-02-V3.10 | 2.9 | Ensure the front panel buttons are disabled | 2 | Not Applicable | - |  |  |  | 0
12 | Extron Scaler settings | 12.01 | Functional | AV-DOC-02-V3.10 | 2.1 | Ensure the Host name has been set as per the room and device designation | 2 | Not Applicable | - |  |  |  | 0
12 | Extron Scaler settings | 12.02 | Functional | AV-DOC-02-V3.10 | 2.1 | Ensure the Password has been changed from admin to 1988 set to current AV Security code | 2 | Not Applicable | - |  |  |  | 0
12 | Extron Scaler settings | 12.03 | Functional | AV-DOC-02-V3.10 | 2.1 | Ensure all inputs have been renamed as per the Deployment Guide | 2 | Not Applicable | - |  |  |  | 0
12 | Extron Scaler settings | 12.04 | Functional | AV-DOC-02-V3.10 | 2.1 | Ensure EDIDs are set as per the Deplyoment Guide and Output is set to 1080p @ 60Hz | 1 | Not Applicable | - |  |  |  | 0
12 | Extron Scaler settings | 12.05 | Functional | AV-DOC-02-V3.10 | 2.1 | Ensure the Front Panel has been locked as per the Deplyoment Guide | 1 | Not Applicable | - |  |  |  | 0
12 | Extron Scaler settings | 12.06 | Functional | AV-DOC-02-V3.10 | 2.1 | Confirm correct screen saver/splash page has been included and displayed when no input is present | 2 | Not Applicable | - |  |  |  | 0
13 | Lecture Capture | 13.01 | Functional | - | - | Confirm visual feedback of recording status on touch panel (i.e. solid red light appears when recording and flashing red light on pause) | 1 | Not Applicable | - |  |  |  | 0
13 | Lecture Capture | 13.02 | Functional | - | - | Confirm content and camera sources are patched to the correct input on the Capture device (camera content appears on left hand side and projected content appears on right hand side display of capture monitor tool) | 1 | Not Applicable | - |  |  |  | 0
#REF! | #REF! | #REF! | #REF! | #REF! | #REF! | #REF! | #REF! | Not Applicable | #REF! |  |  |  | #REF!
13 | Lecture Capture | 13.03 | Functional | - | - | Ensure microphone audio and source audio is muted via the touch panel control during recordings | 1 | Not Applicable | - |  |  |  | 0
13 | Lecture Capture | 13.04 | Functional | - | - | Ensure Lecture Capture records from all input sources and the image is clear on playback | 1 | Not Applicable | - |  |  |  | 0
14 | Room PC | 14.01 | 0 | - | - | Confirm Correct PC Build as been applied ie teaching MOE, staff MOE, MoCoW image | 2 | Not Applicable | - |  |  |  | 0
14 | Room PC | 14.02 | Functional | - | - | Ensure ability to log on to the resident PC and full network access | 1 | Not Applicable | - |  |  |  | 0
14 | Room PC | 14.03 | Functional | - | - | Audio Quality - Ensure the default level is audible from all speakers, free from noise, no hum or distortion and meets the requirements as specified in RMIT AV Standards and ANSI/INFOCOMM 1M-2009 | 1 | Not Applicable | - |  |  |  | 0
14 | Room PC | 14.04 | Functional | AV-DOC-01-V3.10 | 3.16.7 Perceived Image Quality | HDMI Quality – Ensure the image is free from interference, distortion, noise, digital artefacts, brightness and contrast is optimised to room & content | 1 | Not Applicable | - |  |  |  | 0
15 | Supplementary Display's | 15.01 | Functional | - | - | Confirm video content from all input sources is displayed on each monitor in line with the main LCD or Projector | 1 | Not Applicable | - |  |  |  | 0
15 | Supplementary Display's - Collaborative | 15.02 | Functional | - | - | Audio can be heard through each monitor and is in sync with all monitors | 1 | Not Applicable | - |  |  |  | 0
15 | Supplementary Display's - General | 15.03 | Functional | - | - | Confirm Audio has been disabled (if supplementary display) | 1 | Not Applicable | - |  |  |  | 0
15 | Supplementary Display's | 15.04 | Functional | AV-DOC-01-V3.10 | 3.16.5.3 Settings (LCD) | Ensure the on-screen display (OSD) messages are switched off (e.g. source display messages) | 1 | Not Applicable | - |  |  |  | 0
15 | Supplementary Display's | 15.05 | Functional | AV-DOC-01-V3.10 | 3.16.5.3 Settings (LCD) | Fans are set to “auto” and local controls are disabled (i.e. all buttons on the panels) | 2 | Not Applicable | - |  |  |  | 0
15 | Supplementary Display's | 15.06 | Functional | AV-DOC-01-V3.10 | 3.16.5.3 Settings (LCD) | Physical buttons have been locked/disabled | 1 | Not Applicable | - |  |  |  | 0
15 | Supplementary Display's | 15.07 | Functional | AV-DOC-01-V3.10 | 3.16.7 Perceived Image Quality | Image quality on each display is free from interference, distortion, noise, digital artefacts, brightness and contrast is optimised to room & content | 1 | Not Applicable | - |  |  |  | 0
15 | Supplementary Display's | 15.08 | Functional | AV-DOC-01-V3.10 | 3.18.4 Matrix, Presentation Switchers and IP Decoders | Verify HDCP content is displayed from MAC and PC sources | 1 | Not Applicable | - |  |  |  | 0
16 | Hearing Augmentation | 16.01 | Functional | - | - | Verify audio from all input sources meet the current BCA standard | 1 | Not Applicable | - |  |  |  | 0
16 | Hearing Augmentation | 16.02 | Functional | AV-DOC-01-V3.10 | 3.17.6 - Hearing Augmentation | Ensure the boundary microphones remain active when the AV system is shutdown | 1 | Not Applicable | - |  |  |  | 0
16 | Hearing Augmentation | 16.03 | Functional | - | - | Confirm mute functions for both mic and source audio function through the hearing augmentation system | 1 | Not Applicable | - |  |  |  | 0
16 | Hearing Augmentation | 16.04 | Functional | AV-DOC-01-V3.10 | 3.17.6.2 Infra-Red System | Ensure location of Infra Red transmitter connection plate is such that when a transmitter is installed in the future, there is a clear unobstructed line of sight to room users to current DDA regulations The signal type feeding the IR plate is to be Mono Balanced Line Level, the signal -10dB out of the DSP or mixer (50mV – 3V). | 1 | Not Applicable | - |  |  |  | 0
17 | Document Camera (USB & HDMI) | 17.01 | Functional | AV-DOC-01-V3.10 | 3.16.7 Perceived Image Quality | Image is free from interference, distortion, noise, digital artefacts, brightness and contrast is optimised to room & content. Resolution is set as high as possible whilst still allowing Live Annotation (720p) | 2 | Not Applicable | - |  |  |  | 0
17 | Document Camera (USB only) | 17.02 | Functional | AV-DOC-01-V3.10 | 3.18.6 Document Camera | Ensure the software has been deployed to the resident PC | 2 | Not Applicable | - |  |  |  | 0
17 | Document Camera (USB only) | 17.03 | Functional | AV-DOC-01-V3.10 | 3.18.6 Document Camera | Ensure the camera can be controlled via the desktop application (USB). This includes still capture and annotation | 2 | Not Applicable | - |  |  |  | 0
17 | Document Camera (USB only) | 17.04 | Functional | AV-DOC-01-V3.10 | 3.18.6 Document Camera | Ensure the sleep mode has been disabled in the menu pages. (USB model only) | 2 | Not Applicable | - |  |  |  | 0
18 | Wireless Presenter | 18.01 | Functional | AV-DOC-02-V3.10 | 5.2 | Ensure RSTP has been disabled | 1 | Not Run | - |  |  |  | Y
18 | Wireless Presenter | 18.02 | Functional | AV-DOC-02-V3.10 | 5.2 | Ensure Device name has been set (Bbbb-ll-rrr-room) eg B088-10-012-Room | 2 | Not Run | - |  |  |  | Y
18 | Wireless Presenter | 18.03 | Functional | AV-DOC-02-V3.10 | 5.2 | Ensure Auto Updates have been disabled | 2 | Not Run | - |  |  |  | Y
18 | Wireless Presenter | 18.04 | Functional | AV-DOC-02-V3.10 | 5.2 | Ensure correct time server and time zone has been selected | 2 | Not Run | - |  |  |  | Y
18 | Wireless Presenter | 18.05 | Functional | AV-DOC-02-V3.10 | 5.2 | Ensure Power Settings - Standby is set to - Always On | 2 | Not Run | - |  |  |  | Y
18 | Wireless Presenter | 18.06 | Functional | AV-DOC-02-V3.10 | 5.2 | Ensure Meeting Room Subject is Shown | 2 | Not Run | - |  |  |  | Y
18 | Wireless Presenter | 18.07 | Functional | AV-DOC-02-V3.10 | 5.2 | Ensure Meeting Organiser is Shown | 2 | Not Run | - |  |  |  | Y
18 | Wireless Presenter | 18.08 | Functional | AV-DOC-02-V3.10 | 5.2 | Confirm Broadcast Message on Touchscreen is Enabled | 2 | Not Run | - |  |  |  | Y
18 | Wireless Presenter | 18.09 | Functional | AV-DOC-02-V3.10 | 5.2 | Confirm Correct Splash page is visable with the following details ■ Calendar Displayed ■ Custom RMIT graphic ■ Custom Background c/w 600s Interval | 2 | Not Run | - |  |  |  | Y
18 | Wireless Presenter | 18.1 | Functional | - | - | Check resolution splash pages and OSD (custom fields) HDCP Airmedia (allow Apple devices to display content) | 2 | Not Run | - |  |  |  | Y
18 | Wireless Presenter | 18.11 | Functional | AV-DOC-02-V3.10 | 5.2 | Confirm the URL for AirMedia is as per guidelines. | 2 | Not Run | - |  |  |  | Y
18 | Wireless Presenter | 18.12 | Functional | - | - | Ensure OSD setting as per set up document | 2 | Not Run | - |  |  |  | Y
19 | IP Camera | 19.01 | Functional | - | - | Confirm image quality is free from interference, distortion, noise and digital artefacts. | 2 | Not Applicable | - |  |  |  | 0
19 | IP Camera | 19.02 | Functional | AV-DOC-02-V3.10 | 2.8.3 | Ensure the username has been changed as per the deployment guide | 2 | Not Applicable | - |  |  |  | 0
19 | IP Camera | 19.03 | Functional | - | - | Confirm camera is installed in the correct location as per the floor plan. | 2 | Not Applicable | - |  |  |  | 0
19 | IP Camera | 19.04 | Functional | - | - | Log on to the camera via the web page using the correct IP address. Using the correct username and password. | 2 | Not Applicable | - |  |  |  | 0
19 | IP Camera | 19.05 | Functional | - | - | Confirm image is rotated correctly (ie level and in landscape) and quality is free from interference, distortion, noise, digital artefacts, brightness and contrast is optimised to room | 2 | Not Applicable | - |  |  |  | 0
19 | IP Camera | 19.06 | Functional | - | - | Ensure the second preset is configured to Desk View as per the Deployment Guide | 2 | Not Applicable | - |  |  |  | 0
19 | IP Camera | 19.07 | Functional | - | - | Confirm all banner information has been updated a. room name b. date c. time | 2 | Not Applicable | - |  |  |  | 0
19 | IP Camera | 19.08 | Functional | - | - | Ensure NTP server has been configured time1.rmit.edu.au | 2 | Not Applicable | - |  |  |  | 0
20 | Interactive Display | 20.01 | Functional | - | - | Confirm interactivity on the display from both the resident PC and Laptop (if applicable) by using both finger and markers | 1 | Not Run | - |  |  |  | Y
20 | Interactive Display | 20.02 | Functional | - | - | Confirm interactivity on the display from the digital signage software if applicable | 2 | Not Applicable | - |  |  |  | 0
20 | Interactive Display | 20.02 | Functional | - | - | Ensure the display is calibrated | 1 | Not Run | - |  |  |  | Y
20 | Interactive Display | 20.03 | Functional | - | - | Ensure the relevant software is installed on the resident PC if required/specified | 1 | Not Applicable | -
21 | Teams Rooms | 21.01 | Functional | AV-DOC-02-V3.10 | 3.5.1 | Ensure correct host name has been applied via the touch panel | 1 | Not Run | - |  |  |  | Y
21 | Teams Rooms | 21.02 | Functional | AV-DOC-02-V3.10 | 3.5.1 | Ensure DHCP has been applied via the touch panel | 1 | Not Run | - |  |  |  | Y
21 | Teams Rooms | 21.03 | Functional | AV-DOC-02-V3.10 | 3.5.1 | Ensure the correct time settings have been applied ■ time synchronisation has been enabled ■ the correct time server has been applied via the touch panel ■ confirm appropriate time zone has been selected | 1 | Not Run | - |  |  |  | Y
21 | Teams Rooms | 21.04 | Functional | AV-DOC-02-V3.10 | 3.5.1 | Ensure correct Applications settings have been applied via the touch panel ■ Application Mode - Teams Video ■ Teams video port - 49500 ■ Teams Video Username - admin ■ Teams Video Password - refer deployment guide or ITS platforms team | 1 | Not Run | - |  |  |  | Y
21 | Teams Rooms | 21.05 | Functional | AV-DOC-02-V3.10 | 3.5.1 | Ensure correct UC Engine settings have been applied | 1 | Not Run | - |  |  |  | Y
21 | Teams Rooms | 21.06 | Functional | AV-DOC-02-V3.10 | 3.5.1 | Confirm Security Certificates have been installed in the following locations ■ Trusted Root Certification Authorities ■ Intermediate Certification Authrities | 1 | Not Run | - |  |  |  | Y
21 | Teams Rooms | 21.07 | Functional | AV-DOC-02-V3.10 | 3.5.1 | Ensure the HDMI to USB convertor firmware update has been applied. ■ HD-CONV-USB-200_1.04.009.030.exe or newer | 1 | Not Run | - |  |  |  | Y
21 | Teams Rooms | 21.08 | Functional | AV-DOC-02-V3.10 | 3.5.1 | Ensure Microsoft Store Automatic Updates has been turned OFF | 2 | Not Run | - |  |  |  | Y
22 | Room Booking Panel | 22.01 | Functional | AV-DOC-02-V3.10 | 6.2 | Confirm latest firmware has been installed | 2 | Not Run | - |  |  |  | Y
22 | Room Booking Panel | 22.02 | Functional | AV-DOC-02-V3.10 | 6.2 | Confirm Host name is correct - Bbbb-ll-rrr-BookingPanel eg B088-10-010-BookingPanel | 2 | Not Run | - |  |  |  | Y
22 | Room Booking Panel | 22.03 | Functional | AV-DOC-02-V3.10 | 6.2 | Ensure Adaptor 1 DHCP is enabled | 2 | Not Run | - |  |  |  | Y
22 | Room Booking Panel | 22.04 | Functional | AV-DOC-02-V3.10 | 6.2 | Ensure the correct time settings have been applied ■ time synchronisation has been enabled ■ the correct time server has been applied via the touch panel ■ confirm appropriate time zone has been selected | 1 | Not Run | - |  |  |  | Y
22 | Room Booking Panel | 22.05 | Functional | AV-DOC-02-V3.10 | 6.2 | Confirm UI settings are as follows | 2 | Not Run | - |  |  |  | Y
22 | Room Booking Panel | 22.06 | Functional | AV-DOC-02-V3.10 | 6.2 | Ensure Reservation setting are correct | 2 | Not Run | - |  |  |  | Y
23 | PTZ Camera | 23.01 | Functional | - | - | Confirm image quality is free from interference, distortion, noise, digital artefacts, brightness and contrast is optimised to room & content | 1 | Not Applicable | - |  |  |  | 0
23 | PTZ Camera | 23.02 | Functional | AV-DOC-01-V3.10 | 3.18.7 PTZ or Fixed Cameras | Confirm correct operation (i.e. pan, tilt, zoom, focus) and field of view is unobstructed | 1 | Not Applicable | - |  |  |  | 0
23 | PTZ Camera | 23.03 | Functional | - | - | Confirm user defined pre-sets can be stored and recalled. | 1 | Not Applicable | - |  |  |  | 0
23 | PTZ Camera | 23.04 | Functional | - | - | Confirm pre-set 1 is room view pre set 2 is presenters location and Preset 1 is called upon start up | 1 | Not Applicable | - |  |  |  | 0
23 | PTZ Camera | 23.05 | Functional | - | - | Ensure correct lighting levels for optimum camera image | 1 | Not Applicable | - |  |  |  | 0
24 | USB Camera | 24.01 | Functional | - | - | Confirm image quality is free from interference, distortion, noise, digital artefacts, brightness and contrast is optimised to room & content | 1 | Not Applicable | - |  |  |  | 0
24 | USB Camera | 24.02 | Functional | - | - | Confirm field of view is unobstructed | 1 | Not Applicable | - |  |  |  | 0
24 | USB Camera | 24.03 | Functional | - | - | Ensure correct lighting levels for optimum camera image | 1 | Not Applicable | - |  |  |  | 0
24 | USB Camera | 24.04 | Functional | - | - | Confirm (Auto Framing) has been enabled & functioning correctly | 2 | Not Applicable | - |  |  |  | 0
27 | Digital Signage Displays | 27.01 | Functional | - | - | No finger marks on displays, reflective surfaces or other equipment | 1 | Not Applicable | - |  |  |  | 0
27 | Digital Signage Displays | 27.02 | Functional | - | - | Ensure On/Off times have been set 6 am On, 10pm OFF. Street facing On OFF times TBC | 2 | Not Applicable | - |  |  |  | 0
27 | Digital Signage Displays | 27.03 | Functional | - | - | Confirm Buttons and spare inputs have been disabled | 2 | Not Applicable | - |  |  |  | 0
28 | Digital Signage Displays | 27.04 | Functional | - | - | Confirm correct input is selected upon start up | 2 | Not Applicable | - |  |  |  | 0
28 | Digital Signage Displays | 27.05 | Functional | - | - | Confirm content is present upon start up | 1 | Not Applicable | - |  |  |  | 0
28 | Digital Signage Displays | 27.06 | Functional | - | - | Confirm correct PC/BrightSign build as been applied | 1 | Not Applicable | - |  |  |  | 0
29 | Digital Signage Displays | 27.07 | Functional | - | - | HDMI Quality – Ensure the image is free from interference, distortion, noise, digital artefacts, brightness and contrast is optimised to room & content | 1 | Not Applicable | - |  |  |  | 0
28 | Administration & Final Configuration | 28.01 | Functional | - | Source Code | Confirm automated shutdown is set to 180 minutes and midnight - L&T | 2 | Not Applicable | - |  |  |  | 0
28 | Administration & Final Configuration | 26.02 | Functional | - | Source Code | Confirm automated shutdown (screen off only) is set to 180 minutes and midnight - Enclosed Meeting Spaces | 2 | Not Run | - |  |  |  | Y
29 | Administration & Final Configuration | 26.03 | Functional | - | Source Code | Confirm automated on/shutdown (screen off only) is set to: On 7am, Off 8pm - Open Plan Meeting Spaces | 2 | Not Run | - |  |  |  | Y
29 | Administration & Final Configuration | 26.04 | Functional | - | - | Confirm that the projector soft off time has been set to 20 minutes in the control system | 1 | Not Applicable | - |  |  |  | 0
29 | Administration & Final Configuration | 26.05 | Functional | AV-DOC-01-V3.10 | 2.10 Lighting | Confirm correct room lighting states | 2 | Not Applicable | - |  |  |  | 0
30 | Remote Monitoring System | 30.01 | Functional | - | - | Confirm integration of the AV System to Symphony | 2 | Not Run | - |  |  |  | Y
31 | General Physical | 31.01 | Physical | AV-DOC-01-V3.10 | 3.8.9 Asset Register and labelling | Verify labelling is applied to all cables and interfaces correctly and straight | 2 | Not Run | - |  |  |  | Y
31 | General Physical | 31.02 | Physical | AV-DOC-01-V3.10 | 3.8.9 Asset Register and labelling | Asset tagging has been applied as per RMIT guidelines | 2 | Not Run | - |  |  |  | Y
31 | General Physical | 31.03 | Physical | AV-DOC-01-V3.10 | 3.13.12.4 Looming/Lacing 3.15.4 Cable Installation | Ensure all cables are loomed neatly and securely cable tied or fastened to relieve any strain | 2 | Not Run | - |  |  |  | Y
31 | General Physical | 31.04 | Physical | AV-DOC-01-V3.10 | 3.14.1 Power Distribution and control | Double-adaptors and single-pole switched power strips have not been used in equipment racks | 1 | Not Run | - |  |  |  | Y
31 | General Physical | 31.05 | Physical | AV-DOC-01-V3.10 | 3.14.2 Power Cable Test & Tagging | All equipment and power cables supplied have been tested and tagged to the AS3760 standard | 1 | Not Run | - |  |  |  | Y
31 | General Physical | 31.06 | Physical | AV-DOC-01-V3.10 | 3.15.6 Fly Leads | Fly leads to be secured by nylon P-clips & in braided sheath (Braided sheath only required when multiple cables are installed) | 1 | Not Run | - |  |  |  | Y
31 | General Physical | 31.07 | Physical | AV-DOC-01-V3.10 | 3.13.10 Tamper/Theft Protection | System devices and components are securely fastened (beneath the desk) | 1 | Not Run | - |  |  |  | Y
31 | General Physical | 31.08 | Physical | AV-DOC-01-V3.10 | 3.18.8 Connection Plates | Controllers and Connection Plates are level, fixed securely and engraved correctly | 2 | Not Run | - |  |  |  | Y
31 | General Physical | 31.09 | Physical | - | - | No finger marks on displays, reflective surfaces or other equipment | 2 | Not Run | - |  |  |  | Y
31 | General Physical | 31.1 | Physical | AV-DOC-01-V3.10 | 3.9 locks | Padlocks, locks and barrels are installed on projector cage, equipment racks and other AV equipment. | 2 | Not Run | - |  |  |  | Y
31 | General Physical | 31.11 | Physical | AV-DOC-01-V3.10 | 3.9 locks | If no tools are required to remove the the LCD from the bracket a Kensington lock shall be required. Panels are to be secured on wall mounting brackets with a 5mm diameter split pin | 2 | Not Run | - |  |  |  | Y
31 | General Physical | 31.12 | Physical | - | Equipment install manual for projector | Projector security nuts are sheared (top & bottom) | 2 | Not Applicable | -
31 | General Physical | 31.13 | Physical | AV-DOC-01-V3.10 | 3.13.10 Tamper/Theft Protection | Ensure Doc Cams are secured. i.e. Elmo Document Camera is secured to bench with screws. USB Doc Cam is secured with Kensington lock and passcode is 1988 | 1 | Not Applicable | - |  |  |  | 0
31 | General Physical | 31.14 | Physical | - | - | Ensure all projector bracket connections have been securely tightened | 1 | Not Applicable | - |  |  |  | 0
31 | General Physical | 31.15 | Physical | AV-DOC-01-V3.10 | 3.17.6.3 Signage | Hearing Augementation signage is present | 2 | Not Run | - |  |  |  | Y
31 | General Physical | 31.16 | Physical | AV-DOC-01-V3.10 | 3.13.10 Tamper/Theft Protection | Microphone Base station is secured with industrial-strength, foam-backed, double-sided tape | 2 | Not Applicable | - |  |  |  | 0
31 | General Physical | 31.17 | Physical | AV-DOC-01-V3.10 | 2.3 Space Classification | Simulate EWIS triggering to ensure audio from all AV speakers is muted (ceiling and FOH) | 1 | Not Applicable | - |  |  |  | 0
31 | General Physical | 31.18 | Physical | AV-DOC-01-V3.10 | 3.13 Equipment Racks | Confirm correct rack style and size has been installed | 2 | Not Applicable | - |  |  |  | 0
31 | General Physical | 31.19 | Physical | - | - | Confirm the installation is as per Design Brief i.e. equipment used, location of touchscreen and wallplates) | 1 | Not Run | - |  |  |  | Y
31 | General Physical | 31.2 | Physical | - | - | Ensure Touch screen is secured. i.e. Secured Table Mount Kit is secured with Kensington lock and passcode is current RMIT AV Secuirty Code or tamper resistant bolt under the table (Teaching space only) | 1 | Not Applicable | - |  |  |  | 0
31 | General Physical | 31.21 | Physical | - | - | Ensure power points above the desk are free for the general user | 1 | Not Applicable | - |  |  |  | 0
Attendees at Inspection
Name |  | Company |  | Position |  | Signature | Date
Acceptance into BAU
Name |  | Company |  | Position |  | Signature | Date
RMIT AV Support
* Acceptance into BAU can only be provided by RMIT AV Support

## MtgSmall Defects
Room: | BBB.LL.RRR |  | Date: | 0
Failed Test Script No. | Defect Status | Defect Description | Proposed Resolution Date | Completed Resolution Date
1.01 | Not Run | 0 | 0
1.02 | Not Run | 0 | 0
1.03 | Not Applicable | 0 | 0
1.04 | Not Applicable | 0 | 0
1.05 | Not Run | 0 | 0
1.06 | Not Applicable | 0 | 0
1.07 | Not Applicable | 0 | 0
1.08 | Not Run | 0 | 0
1.09 | Not Applicable | 0 | 0
1.1 | Not Applicable | 0 | 0
1.11 | Not Run | 0 | 0
1.12 | Not Run | 0 | 0
1.13 | Not Applicable | 0 | 0
1.14 | Not Applicable | 0 | 0
2.01 | Not Applicable | 0 | 0
2.02 | Not Applicable | 0 | 0
2.03 | Not Applicable | 0 | 0
2.04 | Not Applicable | 0 | 0
2.05 | Not Applicable | 0 | 0
2.06 | Not Applicable | 0 | 0
3.01 | Not Run | 0 | 0
3.02 | Not Applicable | 0 | 0
3.03 | Not Run | 0 | 0
3.04 | Not Applicable | 0 | 0
3.05 | Not Applicable | 0 | 0
3.06 | Not Applicable | 0 | 0
3.07 | Not Applicable | 0 | 0
3.08 | Not Run | 0 | 0
3.09 | Not Run | 0 | 0
3.1 | Not Run | 0 | 0
4.01 | Not Applicable | 0 | 0
4.02 | Not Applicable | 0 | 0
4.03 | Not Applicable | 0 | 0
4.04 | Not Applicable | 0 | 0
4.05 | Not Run | 0 | 0
5.01 | Not Applicable | 0 | 0
5.02 | Not Run | 0 | 0
5.03 | Not Run | 0 | 0
6.01 | Not Applicable | 0 | 0
6.02 | Not Applicable | 0 | 0
6.03 | Not Applicable | 0 | 0
6.04 | Not Applicable | 0 | 0
6.05 | Not Run | 0 | 0
7.01 | Not Applicable | 0 | 0
7.02 | Not Applicable | 0 | 0
7.03 | Not Applicable | 0 | 0
7.04 | Not Applicable | 0 | 0
7.05 | Not Applicable | 0 | 0
7.06 | Not Applicable | 0 | 0
8.01 | Not Applicable | 0 | 0
8.02 | Not Applicable | 0 | 0
9.01 | Not Applicable | 0 | 0
9.02 | Not Run | 0 | 0
9.03 | Not Applicable | 0 | 0
9.04 | Not Applicable | 0 | 0
10.01 | Not Applicable | 0 | 0
10.02 | Not Applicable | 0 | 0
10.03 | Not Applicable | 0 | 0
10.04 | Not Applicable | 0 | 0
10.05 | Not Applicable | 0 | 0
10.06 | Not Applicable | 0 | 0
10.07 | Not Applicable | 0 | 0
10.01 | Not Applicable | 0 | 0
10.02 | Not Applicable | 0 | 0
10.03 | Not Applicable | 0 | 0
10.04 | Not Applicable | 0 | 0
10.05 | Not Applicable | 0 | 0
10.06 | Not Applicable | 0 | 0
11.01 | Not Applicable | 0 | 0
11.02 | Not Applicable | 0 | 0
11.03 | Not Applicable | 0 | 0
11.04 | Not Applicable | 0 | 0
11.05 | Not Applicable | 0 | 0
12.01 | Not Applicable | 0 | 0
12.02 | Not Applicable | 0 | 0
12.03 | Not Applicable | 0 | 0
12.04 | Not Applicable | 0 | 0
12.05 | Not Applicable | 0 | 0
12.06 | Not Applicable | 0 | 0
13.01 | Not Applicable | 0 | 0
13.02 | Not Applicable | 0 | 0
#REF! | Not Applicable | 0 | 0
13.03 | Not Applicable | 0 | 0
13.04 | Not Applicable | 0 | 0
14.01 | Not Applicable | 0 | 0
14.02 | Not Applicable | 0 | 0
14.03 | Not Applicable | 0 | 0
14.04 | Not Applicable | 0 | 0
15.01 | Not Applicable | 0 | 0
15.02 | Not Applicable | 0 | 0
15.03 | Not Applicable | 0 | 0
15.04 | Not Applicable | 0 | 0
15.05 | Not Applicable | 0 | 0
15.06 | Not Applicable | 0 | 0
15.07 | Not Applicable | 0 | 0
15.08 | Not Applicable | 0 | 0
16.01 | Not Applicable | 0 | 0
16.02 | Not Applicable | 0 | 0
16.03 | Not Applicable | 0 | 0
16.04 | Not Applicable | 0 | 0
17.01 | Not Applicable | 0 | 0
17.02 | Not Applicable | 0 | 0
17.03 | Not Applicable | 0 | 0
17.04 | Not Applicable | 0 | 0
18.01 | Not Run | 0 | 0
18.02 | Not Run | 0 | 0
18.03 | Not Run | 0 | 0
18.04 | Not Run | 0 | 0
18.05 | Not Run | 0 | 0
18.06 | Not Run | 0 | 0
18.07 | Not Run | 0 | 0
18.08 | Not Run | 0 | 0
18.09 | Not Run | 0 | 0
18.1 | Not Run | 0 | 0
18.11 | Not Run | 0 | 0
18.12 | Not Run | 0 | 0
19.01 | Not Applicable | 0 | 0
19.02 | Not Applicable | 0 | 0
19.03 | Not Applicable | 0 | 0
19.04 | Not Applicable | 0 | 0
19.05 | Not Applicable | 0 | 0
19.06 | Not Applicable | 0 | 0
19.07 | Not Applicable | 0 | 0
19.08 | Not Applicable | 0 | 0
20.01 | Not Run | 0 | 0
20.02 | Not Applicable | 0 | 0
20.02 | Not Run | 0 | 0
20.03 | Not Applicable | 0 | 0
21.01 | Not Run | 0 | 0
21.02 | Not Run | 0 | 0
21.03 | Not Run | 0 | 0
21.04 | Not Run | 0 | 0
21.05 | Not Run | 0 | 0
21.06 | Not Run | 0 | 0
21.07 | Not Run | 0 | 0
21.08 | Not Run | 0 | 0
22.01 | Not Run | 0 | 0
22.02 | Not Run | 0 | 0
22.03 | Not Run | 0 | 0
22.04 | Not Run | 0 | 0
22.05 | Not Run | 0 | 0
22.06 | Not Run | 0 | 0
23.01 | Not Applicable | 0 | 0
23.02 | Not Applicable | 0 | 0
23.03 | Not Applicable | 0 | 0
23.04 | Not Applicable | 0 | 0
23.05 | Not Applicable | 0 | 0
24.01 | Not Applicable | 0 | 0
24.02 | Not Applicable | 0 | 0
24.03 | Not Applicable | 0 | 0
24.04 | Not Applicable | 0 | 0
27.01 | Not Applicable | 0 | 0
27.02 | Not Applicable | 0 | 0
27.03 | Not Applicable | 0 | 0
27.04 | Not Applicable | 0 | 0
27.05 | Not Applicable | 0 | 0
27.06 | Not Applicable | 0 | 0
27.07 | Not Applicable | 0 | 0
28.01 | Not Applicable | 0 | 0
26.02 | Not Run | 0 | 0
26.03 | Not Run | 0 | 0
26.04 | Not Applicable | 0 | 0
26.05 | Not Applicable | 0 | 0
30.01 | Not Run | 0 | 0
31.01 | Not Run | 0 | 0
31.02 | Not Run | 0 | 0
31.03 | Not Run | 0 | 0
31.04 | Not Run | 0 | 0
31.05 | Not Run | 0 | 0
31.06 | Not Run | 0 | 0
31.07 | Not Run | 0 | 0
31.08 | Not Run | 0 | 0
31.09 | Not Run | 0 | 0
31.1 | Not Run | 0 | 0
31.11 | Not Run | 0 | 0
31.12 | Not Applicable | 0 | 0
31.13 | Not Applicable | 0 | 0
31.14 | Not Applicable | 0 | 0
31.15 | Not Run | 0 | 0
31.16 | Not Applicable | 0 | 0
31.17 | Not Applicable | 0 | 0
31.18 | Not Applicable | 0 | 0
31.19 | Not Run | 0 | 0
31.2 | Not Applicable | 0 | 0
31.21 | Not Applicable | 0 | 0

## MtgMedium
Room: | BBB.LL.RRR |  |  |  | System Type | - |  | Date:
Ref | Item | Script No. | Test Type | Document | Reference | Details | Severity | Test Status | Defect Identified (Yes/No) | Comment/Defect | Proposed Resolution Date | Date Rectified | Mtg (M)
1 | Networks | 1.01 | Physical | AV-DOC-01-V3.10 | 4.7.1 TCP/IP Addressing | Ensure all network devices are set to DHCP | 1 | Passed | - |  |  |  | Y
1 | Networks | 1.02 | Functional | - | - | Confirm that all building routers and switches have been configured | 1 | Not Run | - |  |  |  | Y
1 | Networks | 1.03 | Functional | - | - | Confirm all AVoIP devices have been configured correctly | 1 | Not Applicable | - |  |  |  | 0
1 | Networks | 1.04 | Functional | - | - | Confirm all DSP Devices have been configured correctly | 1 | Not Applicable | - |  |  |  | 0
1 | Networks | 1.05 | Functional | - | - | Confirm all AV ports are correctly patched | 1 | Not Run | - |  |  |  | Y
1 | Networks | 1.06 | Functional | - | - | Confirm that the control server is on line, operational and visible | 1 | Not Applicable | - |  |  |  | 0
1 | Networks | 1.07 | Functional | - | - | Confirm that the audio server is online, operational and visible | 1 | Not Applicable | - |  |  |  | 0
1 | Networks | 1.08 | Functional | - | - | Power on control panel and confirm operation | 1 | Not Run | - |  |  |  | Y
1 | Networks | 1.09 | Functional | - | - | Power on all AVoIP streaming devices and confirm transmission of video | 1 | Not Applicable | - |  |  |  | 0
1 | Networks | 1.1 | Functional | - | - | Power on audio devices and confirm transmission of audio | 2 | Not Applicable | - |  |  |  | 0
1 | Networks | 1.11 | Functional | - | - | Wireless Confirm wireless access from a mobile device, (turn wireless off & on, check device connects and can access external websites such as www.theage.com.au, no need to check multiple physical locations, as providing all wireless points are operational as per previous check, then service availability is identical everywhere) | 2 | Not Run | - |  |  |  | Y
1 | Networks | 1.12 | Functional | - | - | Log onto a desktop, (confirms that desktop can reach authentication services) | 1 | Not Run | - |  |  |  | Y
1 | Networks | 1.13 | Functional | - | - | Check operation of VoIP phone | 2 | Not Applicable | - |  |  |  | 0
1 | Networks | 1.14 | Functional | - | - | Check IPTV if service is provisioned on Building Router | 2 | Not Applicable | - |  |  |  | 0
2 | Control System (UI) | 2.01 | Functional | - | - | Ensure the Control Panel has an immediate response when activating the buttons (less than 300 milliseconds) | 2 | Not Run | - |  |  |  | Y
2 | Control System (UI) | 2.02 | Functional | - | - | Ensure all input sources are represented on the Touch Panel (as per room design) | 1 | Not Run | - |  |  |  | Y
2 | Control System (UI) | 2.03 | Functional | - | - | Ensure correct feedback representation on Touch Panel for the following: a. all input sources; b. volume up and down; c. picture mute; and d. audio mute Custom and Teaching Space | 1 | Not Applicable | -
2 | Control System (UI) | 2.04 | Functional | - | - | Ensure correct feedback representation on keypad for the following: a. all input sources; b. volume up and down; and c. audio mute; SFB Meeting Rooms | 1 | Not Run | - |  |  |  | Y
2 | Control System (UI) | 2.05 | Functional | - | - | Verify Help pages have been loaded are correct and match sources in the room (ref to Screen Shot tab) - Teaching Spaces | 2 | Not Run | - |  |  |  | Y
2 | Control System (UI) | 2.06 | Functional | - | - | Ensure motorised lift on trolley operates correctly including the following a. raise b. lower c. flip (if applicable) | 2 | Not Run | - |  |  |  | 0
3 | Main Display(s) | 3.01 | Functional | - | - | Verify all input sources are switched to and display the content from each source (as per room design) | 1 | Not Run | - |  |  |  | Y
3 | Main Display(s) | 3.02 | Functional | AV-DOC-01-V3.10 | 3.16.4.7 Settings (Projection) | Ensure a black background is set when there is no input. CAV Room - If there is no input getting to the Encoder,The input splash page will be displayed. If there is no input getting to the Decoder, the Decoder splash screen will be displayed. | 1 | Not Run | - |  |  |  | 0
3 | Main Display(s) | 3.03 | Functional | AV-DOC-01-V3.10 | 3.16.4.7 Settings (Projection), 3.16.5.3 Settings (LCD) | Ensure the on-screen display (OSD) messages are switched off (e.g. source display messages) | 2 | Not Run | - |  |  |  | Y
3 | Main Display(s) | 3.04 | Functional | AV-DOC-01-V3.10 | 3.16.4.8 Aspect Ratio 3.16.7 Perceived Image Quality | Projector only - Ensure the projected image is aligned, focused and displays the same aspect ratio as per the input source | 1 | Not Applicable | - |  |  |  | 0
3 | Main Display(s) | 3.05 | Functional | AV-DOC-01-V3.10 | 3.16.4.3 Image Geometry | Projector only - Ensure no keystoning or lens shift is present on the image | 1 | Not Applicable | - |  |  |  | 0
3 | Main Display(s) | 3.06 | Functional | AV-DOC-01-V3.10 | 3.16.4.7 Settings (Projection) | Ensure no audio is heard from the display/projector (.i.e. Display /projector is muted) - Excluding Collaborative Teaching POD Screens | 1 | Not Run | - |  |  |  | Y
3 | Main Display(s) | 3.07 | Functional | AV-DOC-01-V3.10 | 3.16.4.7 Settings (Projection) | Projector only - Ensure projector blanks on system shutdown | 2 | Not Applicable | - |  |  |  | 0
3 | Main Display(s) | 3.08 | Functional | AV-DOC-01-V3.10 | 3.18.4 Matrix, Presentation Switchers and IP Decoders | Verify HDCP content is displayed from MAC and PC sources | 1 | Not Run | - |  |  |  | Y
3 | Main Display(s) | 3.09 | Functional | - | - | Check touchscreen interactivity if screen has this functionality | 1 | Not Run | - |  |  |  | Y
3 | Main Display(s) | 3.1 | Functional | AV-DOC-01-V3.10 | 3.16.5.3 LCD Panel Settings | Fans are set to “auto” and local controls are disabled (i.e. all buttons on the panels) | 2 | Not Run | - |  |  |  | Y
4 | Audio Output | 4.01 | Functional | AV-DOC-01-V3.10 | 2.3 Space Classification | Ensure FOH speakers reproduce source audio only | 1 | Not Run | - |  |  |  | 0
4 | Audio Output | 4.02 | Functional | - | - | Ensure FOH speakers are angled and aligned appropriately | 2 | Not Run | - |  |  |  | 0
4 | Audio Output | 4.03 | Functional | AV-DOC-01-V3.10 | 2.3 Room Classification | Ensure in-ceiling speakers reproduce speech audio only | 1 | Not Run | - |  |  |  | 0
4 | Audio Output | 4.04 | Functional | AV-DOC-01-V3.10 | 2.3 Room Classification | Ensure in-ceiling speakers reproduce a mix of program audio and speech audio | 1 | Not Run | - |  |  |  | 0
4 | Audio Output | 4.05 | Functional | AV-DOC-01-V3.10 | 2.3 Room Classification | Ensure FOH speaker reproduces a mix of program audio and speech audio | 1 | Not Run | - |  |  |  | Y
5 | Laptop Source | 5.01 | Functional | - | - | Ensure the appropriate RMIT splash page is loaded into the encoder for when no device is connected. | 2 | Not Run | - |  |  |  | 0
5 | Laptop Source | 5.02 | Functional | - | - | Audio - Ensure the laptop audio source is heard clearly through all FOH speakers - Stereo Left=Left, Right=Right | 1 | Not Run | - |  |  |  | Y
5 | Laptop Source | 5.03 | Functional | AV-DOC-01-V3.10 | 3.16.7 Perceived Image Quality | HDMI Quality – Ensure the image is free from interference, distortion, noise, digital artefacts, brightness and contrast is optimised to room & content | 1 | Not Run | - |  |  |  | Y
6 | Boundary Microphone | 6.01 | Functional | - | - | Confirm microphone signal configured correctly in DSP Software. Phantom power is ON | 1 | Not Run | - |  |  |  | 0
6 | Boundary Microphone | 6.02 | Functional | - | - | Confirm microphone signal is received at DSP at correct level | 1 | Not Run | - |  |  |  | 0
6 | Boundary Microphone | 6.03 | Functional | AV-DOC-01-V3.10 | 3.17 Audio Reproduction/Public Access 3.15.5 System hum & interference | Audio Quality – Ensure the default level is audible from all speakers, free from noise, hum or distortion, and the coverage variance is within is ± 5 dB across the listening plan and meets the requirements as specified in RMIT AV Standards and ANSI/INFOCOMM 1M-2009 | 1 | Not Run | - |  |  |  | 0
6 | Boundary Microphone | 6.04 | Functional | AV-DOC-01-V3.10 | 3.17 Audio Reproduction/Public Access 3.15.5 System hum & interference | Audio Quality – Ensure Audio EQ-ing has taken place | 1 | Not Run | - |  |  |  | 0
6 | Boundary Microphone | 6.05 | Functional | - | - | Ensure the microphone can be muted and unmuted via the Touch Panel. | 1 | Not Run | - |  |  |  | Y
7 | Lapel Microphones | 7.01 | Functional | - | - | Confirm microphone signal configured correctly in audio server design | 1 | Not Run | - |  |  |  | 0
7 | Lapel Microphones | 7.02 | Functional | - | - | . Confirm microphone signal is received at DSP at correct level. | 1 | Not Run | - |  |  |  | 0
7 | Lapel Microphones | 7.03 | Functional | - | - | Audio Settings – .Ensure correct settings have been applied to the micriophone receiver and Lapel Microphone. | 1 | Not Run | - |  |  |  | 0
7 | Lapel Microphones | 7.04 | Functional | AV-DOC-01-V3.10 | 3.17 Audio Reproduction/Public Access 3.15.5 System hum & interference | Audio Quality – Ensure the default level is audible from all speakers, free from noise, hum or distortion, and the coverage variance is within is ± 5 dB across the listening plan and meets the requirements as specified in RMIT AV Standards and ANSI/INFOCOMM 1M-2009 | 1 | Not Run | - |  |  |  | 0
7 | Lapel Microphones | 7.05 | Functional | AV-DOC-01-V3.10 | 3.17 Audio Reproduction/Public Access 3.15.5 System hum & interference | Audio Quality – Ensure Audio EQ-ing has taken place | 1 | Not Run | - |  |  |  | 0
7 | Lapel Microphones | 7.06 | Functional | - | - | Ensure the mute button functionality is working on Touch Panel, including via the hearing augmentation system. | 1 | Not Run | - |  |  |  | 0
8 | USB Microphones | 8.01 | Functional | - | - | Ensure USB microphones are set within the settings page on SFB touch-panel (either direct connection or via DSP) | 1 | Not Run | - |  |  |  | Y
8 | USB Microphones | 8.02 | Functional | - | - | Audio Quality – Ensure the default level is audible from all speakers, free from noise, hum or distortion, and the coverage variance is within is ± 5 dB across the listening plan and meets the requirements as specified in RMIT AV Standards and ANSI/INFOCOMM 1M-2009 | 1 | Not Run | - |  |  |  | Y
9 | Room Motion Detectors | 9.01 | Functional | - | Source Code | Ensure movement is registered on Touch Panel (Tech Pages) and the timeout is set to 180 minutes | 1 | Not Run | - |  |  |  | Y
9 | Room Motion Detectors | 9.02 | Functional | - | Source Code | Ensure movement turns the display on Enclosed Meeting Rooms (if specified in design) | 1 | Not Run | - |  |  |  | Y
9 | Room Motion Detectors | 9.03 | Functional | - | Source Code | Ensure any movement in the room resets the countdown | 1 | Not Run | - |  |  |  | Y
9 | Room Motion Detectors | 9.04 | Functional | - | Source Code | Confirm the System is shutdown at the completion of the specific timeout period. For meeting rooms, only the display shall go into standby | 1 | Not Run | - |  |  |  | Y
10 | AVoIP Encoder (SVSi Specific) | 10.01 | Functional | AV-DOC-02-V3.10 | 2.6.4 Encoder Settings | Confirm Multicast Stream, Network setup and Stream settings are as per RMIT supplied values | 1 | Not Run | - |  |  |  | 0
10 | AVoIP Encoder | 10.02 | Functional | AV-DOC-01-V3.10 | 4.4 Firmware | Check firmware is the latest authorised version - as per RMIT standards or RFQ | 1 | Not Run | - |  |  |  | 0
10 | AVoIP Encoder | 10.03 | Functional | AV-DOC-02-V3.10 | 2.6.4 Encoder Settings (item 2) | Ensure the Scaler has been enabled | 1 | Not Run | - |  |  |  | 0
10 | AVoIP Encoder | 10.04 | Functional | AV-DOC-02-V3.10 | 2.6.4 Encoder Settings (item 3) | Ensure the Output Mode resolution has been set to 1080p | 1 | Not Run | - |  |  |  | 0
10 | AVoIP Encoder | 10.05 | Functional | - | - | Ensure the Allow CPC box at the bottom right hand corner of the encoder window has been selected | 1 | Not Run | - |  |  |  | 0
10 | AVoIP Encoder | 10.06 | Functional | AV-DOC-02-V3.10 | 2.6.4 Encoder Settings (item 8) | Check the I-Frame Frequency is set to 20 | 1 | Not Run | - |  |  |  | 0
10 | AVoIP Encoder | 10.07 | Functional | AV-DOC-02-V3.10 | 2.6.4 Encoder Settings (item 22) | Ensure the password has been changed from Password to the current RMIT AV Security Code | 1 | Not Run | - |  |  |  | 0
10 | AVoIP Decoder | 10.01 | Functional | AV-DOC-02-V3.10 | 2.6.5 | Confirm Video and Audio Stream, and Network setup are as per RMIT supplied values | 1 | Not Run | - |  |  |  | 0
10 | AVoIP Decoder | 10.02 | Functional | AV-DOC-01-V3.10 | 4.4 Firmware | Check firmware is the latest authorised version - as per RMIT standards or RFQ | 1 | Not Run | - |  |  |  | 0
10 | AVoIP Decoder | 10.03 | Functional | AV-DOC-02-V3.10 | 2.6.5 Decoder Settings (item 3) | Ensure Scaler is On | 1 | Not Run | - |  |  |  | 0
10 | AVoIP Decoder | 10.04 | Functional | AV-DOC-02-V3.10 | 2.6.5 Decoder Settings (item 4) | Ensure the Output Mode resolution has been set to 1080p | 1 | Not Run | - |  |  |  | 0
10 | AVoIP Decoder | 10.05 | Functional | AV-DOC-02-V3.10 | 2.6.5 Decoder Settings (item 19) | Ensure the password has been changed from Password to 1988 | 1 | Not Run | - |  |  |  | 0
10 | AVoIP Decoder | 10.06 | Functional | AV-DOC-02-V3.10 | 2.6.5 Decoder Settings (item 23) | Ensure LocalPlay is set up as per Guidelines | 1 | Not Run | - |  |  |  | 0
11 | Crestron Switch Settings | 11.01 | Functional | AV-DOC-02-V3.10 | 2.9 | Ensure the Host name has been set as per the room and device designation | 2 | Not Run | - |  |  |  | 0
11 | Crestron Switch Settings | 11.02 | Functional | AV-DOC-02-V3.10 | 2.9 | Ensure the Password has been changed from admin to 1988 set to current AV Security code | 2 | Not Run | - |  |  |  | 0
11 | Crestron Switch Settings | 11.03 | Functional | AV-DOC-02-V3.10 | 2.9 | Ensure EDIDs for all Inputs have been set as per the Deployment Guide | 1 | Not Run | - |  |  |  | 0
11 | Crestron Switch Settings | 11.04 | Functional | AV-DOC-02-V3.10 | 2.9 | Ensure all inputs have been renamed as per the Deployment Guide | 2 | Not Run | - |  |  |  | 0
11 | Crestron Switch Settings | 11.05 | Functional | AV-DOC-02-V3.10 | 2.9 | Ensure the front panel buttons are disabled | 2 | Not Run | - |  |  |  | 0
12 | Extron Scaler settings | 12.01 | Functional | AV-DOC-02-V3.10 | 2.1 | Ensure the Host name has been set as per the room and device designation | 2 | Not Run | - |  |  |  | 0
12 | Extron Scaler settings | 12.02 | Functional | AV-DOC-02-V3.10 | 2.1 | Ensure the Password has been changed from admin to 1988 set to current AV Security code | 2 | Not Run | - |  |  |  | 0
12 | Extron Scaler settings | 12.03 | Functional | AV-DOC-02-V3.10 | 2.1 | Ensure all inputs have been renamed as per the Deployment Guide | 2 | Not Run | - |  |  |  | 0
12 | Extron Scaler settings | 12.04 | Functional | AV-DOC-02-V3.10 | 2.1 | Ensure EDIDs are set as per the Deplyoment Guide and Output is set to 1080p @ 60Hz | 1 | Not Run | - |  |  |  | 0
12 | Extron Scaler settings | 12.05 | Functional | AV-DOC-02-V3.10 | 2.1 | Ensure the Front Panel has been locked as per the Deplyoment Guide | 1 | Not Run | - |  |  |  | 0
12 | Extron Scaler settings | 12.06 | Functional | AV-DOC-02-V3.10 | 2.1 | Confirm correct screen saver/splash page has been included and displayed when no input is present | 2 | Not Run | - |  |  |  | 0
13 | Lecture Capture | 13.01 | Functional | - | - | Confirm visual feedback of recording status on touch panel (i.e. solid red light appears when recording and flashing red light on pause) | 1 | Not Run | - |  |  |  | 0
13 | Lecture Capture | 13.02 | Functional | - | - | Confirm content and camera sources are patched to the correct input on the Capture device (camera content appears on left hand side and projected content appears on right hand side display of capture monitor tool) | 1 | Not Run | - |  |  |  | 0
#REF! | #REF! | #REF! | #REF! | #REF! | #REF! | #REF! | #REF! | Not Run | #REF! |  |  |  | #REF!
13 | Lecture Capture | 13.03 | Functional | - | - | Ensure microphone audio and source audio is muted via the touch panel control during recordings | 1 | Not Run | - |  |  |  | 0
13 | Lecture Capture | 13.04 | Functional | - | - | Ensure Lecture Capture records from all input sources and the image is clear on playback | 1 | Not Run | - |  |  |  | 0
14 | Room PC | 14.01 | 0 | - | - | Confirm Correct PC Build as been applied ie teaching MOE, staff MOE, MoCoW image | 2 | Not Run | - |  |  |  | Y
14 | Room PC | 14.02 | Functional | - | - | Ensure ability to log on to the resident PC and full network access | 1 | Not Run | - |  |  |  | Y
14 | Room PC | 14.03 | Functional | - | - | Audio Quality - Ensure the default level is audible from all speakers, free from noise, no hum or distortion and meets the requirements as specified in RMIT AV Standards and ANSI/INFOCOMM 1M-2009 | 1 | Not Run | - |  |  |  | Y
14 | Room PC | 14.04 | Functional | AV-DOC-01-V3.10 | 3.16.7 Perceived Image Quality | HDMI Quality – Ensure the image is free from interference, distortion, noise, digital artefacts, brightness and contrast is optimised to room & content | 1 | Not Run | - |  |  |  | Y
15 | Supplementary Display's | 15.01 | Functional | - | - | Confirm video content from all input sources is displayed on each monitor in line with the main LCD or Projector | 1 | Not Run | - |  |  |  | 0
15 | Supplementary Display's - Collaborative | 15.02 | Functional | - | - | Audio can be heard through each monitor and is in sync with all monitors | 1 | Not Run | - |  |  |  | 0
15 | Supplementary Display's - General | 15.03 | Functional | - | - | Confirm Audio has been disabled (if supplementary display) | 1 | Not Run | - |  |  |  | 0
15 | Supplementary Display's | 15.04 | Functional | AV-DOC-01-V3.10 | 3.16.5.3 Settings (LCD) | Ensure the on-screen display (OSD) messages are switched off (e.g. source display messages) | 1 | Not Run | - |  |  |  | 0
15 | Supplementary Display's | 15.05 | Functional | AV-DOC-01-V3.10 | 3.16.5.3 Settings (LCD) | Fans are set to “auto” and local controls are disabled (i.e. all buttons on the panels) | 2 | Not Run | - |  |  |  | 0
15 | Supplementary Display's | 15.06 | Functional | AV-DOC-01-V3.10 | 3.16.5.3 Settings (LCD) | Physical buttons have been locked/disabled | 1 | Not Run | - |  |  |  | 0
15 | Supplementary Display's | 15.07 | Functional | AV-DOC-01-V3.10 | 3.16.7 Perceived Image Quality | Image quality on each display is free from interference, distortion, noise, digital artefacts, brightness and contrast is optimised to room & content | 1 | Not Run | - |  |  |  | 0
15 | Supplementary Display's | 15.08 | Functional | AV-DOC-01-V3.10 | 3.18.4 Matrix, Presentation Switchers and IP Decoders | Verify HDCP content is displayed from MAC and PC sources | 1 | Not Run | - |  |  |  | 0
16 | Hearing Augmentation | 16.01 | Functional | - | - | Verify audio from all input sources meet the current BCA standard | 1 | Not Run | - |  |  |  | 0
16 | Hearing Augmentation | 16.02 | Functional | AV-DOC-01-V3.10 | 3.17.6 - Hearing Augmentation | Ensure the boundary microphones remain active when the AV system is shutdown | 1 | Not Run | - |  |  |  | 0
16 | Hearing Augmentation | 16.03 | Functional | - | - | Confirm mute functions for both mic and source audio function through the hearing augmentation system | 1 | Not Run | - |  |  |  | 0
16 | Hearing Augmentation | 16.04 | Functional | AV-DOC-01-V3.10 | 3.17.6.2 Infra-Red System | Ensure location of Infra Red transmitter connection plate is such that when a transmitter is installed in the future, there is a clear unobstructed line of sight to room users to current DDA regulations The signal type feeding the IR plate is to be Mono Balanced Line Level, the signal -10dB out of the DSP or mixer (50mV – 3V). | 1 | Not Run | - |  |  |  | 0
17 | Document Camera (USB & HDMI) | 17.01 | Functional | AV-DOC-01-V3.10 | 3.16.7 Perceived Image Quality | Image is free from interference, distortion, noise, digital artefacts, brightness and contrast is optimised to room & content. Resolution is set as high as possible whilst still allowing Live Annotation (720p) | 2 | Not Run | - |  |  |  | 0
17 | Document Camera (USB only) | 17.02 | Functional | AV-DOC-01-V3.10 | 3.18.6 Document Camera | Ensure the software has been deployed to the resident PC | 2 | Not Run | - |  |  |  | 0
17 | Document Camera (USB only) | 17.03 | Functional | AV-DOC-01-V3.10 | 3.18.6 Document Camera | Ensure the camera can be controlled via the desktop application (USB). This includes still capture and annotation | 2 | Not Run | - |  |  |  | 0
17 | Document Camera (USB only) | 17.04 | Functional | AV-DOC-01-V3.10 | 3.18.6 Document Camera | Ensure the sleep mode has been disabled in the menu pages. (USB model only) | 2 | Not Run | - |  |  |  | 0
18 | Wireless Presenter | 18.01 | Functional | AV-DOC-02-V3.10 | 5.2 | Ensure RSTP has been disabled | 1 | Not Run | - |  |  |  | Y
18 | Wireless Presenter | 18.02 | Functional | AV-DOC-02-V3.10 | 5.2 | Ensure Device name has been set (Bbbb-ll-rrr-room) eg B088-10-012-Room | 2 | Not Run | - |  |  |  | Y
18 | Wireless Presenter | 18.03 | Functional | AV-DOC-02-V3.10 | 5.2 | Ensure Auto Updates have been disabled | 2 | Not Run | - |  |  |  | Y
18 | Wireless Presenter | 18.04 | Functional | AV-DOC-02-V3.10 | 5.2 | Ensure correct time server and time zone has been selected | 2 | Not Run | - |  |  |  | Y
18 | Wireless Presenter | 18.05 | Functional | AV-DOC-02-V3.10 | 5.2 | Ensure Power Settings - Standby is set to - Always On | 2 | Not Run | - |  |  |  | Y
18 | Wireless Presenter | 18.06 | Functional | AV-DOC-02-V3.10 | 5.2 | Ensure Meeting Room Subject is Shown | 2 | Not Run | - |  |  |  | Y
18 | Wireless Presenter | 18.07 | Functional | AV-DOC-02-V3.10 | 5.2 | Ensure Meeting Organiser is Shown | 2 | Not Run | - |  |  |  | Y
18 | Wireless Presenter | 18.08 | Functional | AV-DOC-02-V3.10 | 5.2 | Confirm Broadcast Message on Touchscreen is Enabled | 2 | Not Run | - |  |  |  | Y
18 | Wireless Presenter | 18.09 | Functional | AV-DOC-02-V3.10 | 5.2 | Confirm Correct Splash page is visable with the following details ■ Calendar Displayed ■ Custom RMIT graphic ■ Custom Background c/w 600s Interval | 2 | Not Run | - |  |  |  | Y
18 | Wireless Presenter | 18.1 | Functional | - | - | Check resolution splash pages and OSD (custom fields) HDCP Airmedia (allow Apple devices to display content) | 2 | Not Run | - |  |  |  | Y
18 | Wireless Presenter | 18.11 | Functional | AV-DOC-02-V3.10 | 5.2 | Confirm the URL for AirMedia is as per guidelines. | 2 | Not Run | - |  |  |  | Y
18 | Wireless Presenter | 18.12 | Functional | - | - | Ensure OSD setting as per set up document | 2 | Not Run | - |  |  |  | Y
19 | IP Camera | 19.01 | Functional | - | - | Confirm image quality is free from interference, distortion, noise and digital artefacts. | 2 | Not Run | - |  |  |  | 0
19 | IP Camera | 19.02 | Functional | AV-DOC-02-V3.10 | 2.8.3 | Ensure the username has been changed as per the deployment guide | 2 | Not Run | - |  |  |  | 0
19 | IP Camera | 19.03 | Functional | - | - | Confirm camera is installed in the correct location as per the floor plan. | 2 | Not Run | - |  |  |  | 0
19 | IP Camera | 19.04 | Functional | - | - | Log on to the camera via the web page using the correct IP address. Using the correct username and password. | 2 | Not Run | - |  |  |  | 0
19 | IP Camera | 19.05 | Functional | - | - | Confirm image is rotated correctly (ie level and in landscape) and quality is free from interference, distortion, noise, digital artefacts, brightness and contrast is optimised to room | 2 | Not Run | - |  |  |  | 0
19 | IP Camera | 19.06 | Functional | - | - | Ensure the second preset is configured to Desk View as per the Deployment Guide | 2 | Not Run | - |  |  |  | 0
19 | IP Camera | 19.07 | Functional | - | - | Confirm all banner information has been updated a. room name b. date c. time | 2 | Not Run | - |  |  |  | 0
19 | IP Camera | 19.08 | Functional | - | - | Ensure NTP server has been configured time1.rmit.edu.au | 2 | Not Run | - |  |  |  | 0
20 | Interactive Display | 20.01 | Functional | - | - | Confirm interactivity on the display from both the resident PC and Laptop (if applicable) by using both finger and markers | 1 | Not Run | - |  |  |  | Y
20 | Interactive Display | 20.02 | Functional | - | - | Confirm interactivity on the display from the digital signage software if applicable | 2 | Not Run | - |  |  |  | 0
20 | Interactive Display | 20.02 | Functional | - | - | Ensure the display is calibrated | 1 | Not Run | - |  |  |  | Y
20 | Interactive Display | 20.03 | Functional | - | - | Ensure the relevant software is installed on the resident PC if required/specified | 1 | Not Run | -
21 | Teams Rooms | 21.01 | Functional | AV-DOC-02-V3.10 | 3.5.1 | Ensure correct host name has been applied via the touch panel | 1 | Not Run | - |  |  |  | Y
21 | Teams Rooms | 21.02 | Functional | AV-DOC-02-V3.10 | 3.5.1 | Ensure DHCP has been applied via the touch panel | 1 | Not Run | - |  |  |  | Y
21 | Teams Rooms | 21.03 | Functional | AV-DOC-02-V3.10 | 3.5.1 | Ensure the correct time settings have been applied ■ time synchronisation has been enabled ■ the correct time server has been applied via the touch panel ■ confirm appropriate time zone has been selected | 1 | Not Run | - |  |  |  | Y
21 | Teams Rooms | 21.04 | Functional | AV-DOC-02-V3.10 | 3.5.1 | Ensure correct Applications settings have been applied via the touch panel ■ Application Mode - Teams Video ■ Teams video port - 49500 ■ Teams Video Username - admin ■ Teams Video Password - refer deployment guide or ITS platforms team | 1 | Not Run | - |  |  |  | Y
21 | Teams Rooms | 21.05 | Functional | AV-DOC-02-V3.10 | 3.5.1 | Ensure correct UC Engine settings have been applied | 1 | Not Run | - |  |  |  | Y
21 | Teams Rooms | 21.06 | Functional | AV-DOC-02-V3.10 | 3.5.1 | Confirm Security Certificates have been installed in the following locations ■ Trusted Root Certification Authorities ■ Intermediate Certification Authrities | 1 | Not Run | - |  |  |  | Y
21 | Teams Rooms | 21.07 | Functional | AV-DOC-02-V3.10 | 3.5.1 | Ensure the HDMI to USB convertor firmware update has been applied. ■ HD-CONV-USB-200_1.04.009.030.exe or newer | 1 | Not Run | - |  |  |  | Y
21 | Teams Rooms | 21.08 | Functional | AV-DOC-02-V3.10 | 3.5.1 | Ensure Microsoft Store Automatic Updates has been turned OFF | 2 | Not Run | - |  |  |  | Y
22 | Room Booking Panel | 22.01 | Functional | AV-DOC-02-V3.10 | 6.2 | Confirm latest firmware has been installed | 2 | Not Run | - |  |  |  | Y
22 | Room Booking Panel | 22.02 | Functional | AV-DOC-02-V3.10 | 6.2 | Confirm Host name is correct - Bbbb-ll-rrr-BookingPanel eg B088-10-010-BookingPanel | 2 | Not Run | - |  |  |  | Y
22 | Room Booking Panel | 22.03 | Functional | AV-DOC-02-V3.10 | 6.2 | Ensure Adaptor 1 DHCP is enabled | 2 | Not Run | - |  |  |  | Y
22 | Room Booking Panel | 22.04 | Functional | AV-DOC-02-V3.10 | 6.2 | Ensure the correct time settings have been applied ■ time synchronisation has been enabled ■ the correct time server has been applied via the touch panel ■ confirm appropriate time zone has been selected | 1 | Not Run | - |  |  |  | Y
22 | Room Booking Panel | 22.05 | Functional | AV-DOC-02-V3.10 | 6.2 | Confirm UI settings are as follows | 2 | Not Run | - |  |  |  | Y
22 | Room Booking Panel | 22.06 | Functional | AV-DOC-02-V3.10 | 6.2 | Ensure Reservation setting are correct | 2 | Not Run | - |  |  |  | Y
23 | PTZ Camera | 23.01 | Functional | - | - | Confirm image quality is free from interference, distortion, noise, digital artefacts, brightness and contrast is optimised to room & content | 1 | Not Run | - |  |  |  | 0
23 | PTZ Camera | 23.02 | Functional | AV-DOC-01-V3.10 | 3.18.7 PTZ or Fixed Cameras | Confirm correct operation (i.e. pan, tilt, zoom, focus) and field of view is unobstructed | 1 | Not Run | - |  |  |  | 0
23 | PTZ Camera | 23.03 | Functional | - | - | Confirm user defined pre-sets can be stored and recalled. | 1 | Not Run | -
23 | PTZ Camera | 23.04 | Functional | - | - | Confirm pre-set 1 is room view pre set 2 is presenters location and Preset 1 is called upon start up | 1 | Not Run | - |  |  |  | 0
23 | PTZ Camera | 23.05 | Functional | - | - | Ensure correct lighting levels for optimum camera image | 1 | Not Run | - |  |  |  | 0
24 | USB Camera | 24.01 | Functional | - | - | Confirm image quality is free from interference, distortion, noise, digital artefacts, brightness and contrast is optimised to room & content | 1 | Not Run | - |  |  |  | Y
24 | USB Camera | 24.02 | Functional | - | - | Confirm field of view is unobstructed | 1 | Not Run | - |  |  |  | Y
24 | USB Camera | 24.03 | Functional | - | - | Ensure correct lighting levels for optimum camera image | 1 | Not Run | - |  |  |  | ?
24 | USB Camera | 24.04 | Functional | - | - | Confirm (Auto Framing) has been enabled & functioning correctly | 2 | Not Run | - |  |  |  | Y
27 | Digital Signage Displays | 27.01 | Functional | - | - | No finger marks on displays, reflective surfaces or other equipment | 1 | Not Run | - |  |  |  | 0
27 | Digital Signage Displays | 27.02 | Functional | - | - | Ensure On/Off times have been set 6 am On, 10pm OFF. Street facing On OFF times TBC | 2 | Not Run | - |  |  |  | 0
27 | Digital Signage Displays | 27.03 | Functional | - | - | Confirm Buttons and spare inputs have been disabled | 2 | Not Run | - |  |  |  | 0
28 | Digital Signage Displays | 27.04 | Functional | - | - | Confirm correct input is selected upon start up | 2 | Not Run | - |  |  |  | 0
28 | Digital Signage Displays | 27.05 | Functional | - | - | Confirm content is present upon start up | 1 | Not Run | - |  |  |  | 0
28 | Digital Signage Displays | 27.06 | Functional | - | - | Confirm correct PC/BrightSign build as been applied | 1 | Not Run | - |  |  |  | 0
29 | Digital Signage Displays | 27.07 | Functional | - | - | HDMI Quality – Ensure the image is free from interference, distortion, noise, digital artefacts, brightness and contrast is optimised to room & content | 1 | Not Run | - |  |  |  | 0
28 | Administration & Final Configuration | 28.01 | Functional | - | Source Code | Confirm automated shutdown is set to 180 minutes and midnight - L&T | 2 | Not Run | - |  |  |  | 0
28 | Administration & Final Configuration | 26.02 | Functional | - | Source Code | Confirm automated shutdown (screen off only) is set to 180 minutes and midnight - Enclosed Meeting Spaces | 2 | Not Run | - |  |  |  | Y
29 | Administration & Final Configuration | 26.03 | Functional | - | Source Code | Confirm automated on/shutdown (screen off only) is set to: On 7am, Off 8pm - Open Plan Meeting Spaces | 2 | Not Run | - |  |  |  | Y
29 | Administration & Final Configuration | 26.04 | Functional | - | - | Confirm that the projector soft off time has been set to 20 minutes in the control system | 1 | Not Run | - |  |  |  | 0
29 | Administration & Final Configuration | 26.05 | Functional | AV-DOC-01-V3.10 | 2.10 Lighting | Confirm correct room lighting states | 2 | Not Run | - |  |  |  | Y
30 | Remote Monitoring System | 30.01 | Functional | - | - | Confirm integration of the AV System to Symphony | 2 | Not Run | - |  |  |  | Y
31 | General Physical | 31.01 | Physical | AV-DOC-01-V3.10 | 3.8.9 Asset Register and labelling | Verify labelling is applied to all cables and interfaces correctly and straight | 2 | Not Run | - |  |  |  | Y
31 | General Physical | 31.02 | Physical | AV-DOC-01-V3.10 | 3.8.9 Asset Register and labelling | Asset tagging has been applied as per RMIT guidelines | 2 | Not Run | - |  |  |  | Y
31 | General Physical | 31.03 | Physical | AV-DOC-01-V3.10 | 3.13.12.4 Looming/Lacing 3.15.4 Cable Installation | Ensure all cables are loomed neatly and securely cable tied or fastened to relieve any strain | 2 | Not Run | - |  |  |  | Y
31 | General Physical | 31.04 | Physical | AV-DOC-01-V3.10 | 3.14.1 Power Distribution and control | Double-adaptors and single-pole switched power strips have not been used in equipment racks | 1 | Not Run | - |  |  |  | Y
31 | General Physical | 31.05 | Physical | AV-DOC-01-V3.10 | 3.14.2 Power Cable Test & Tagging | All equipment and power cables supplied have been tested and tagged to the AS3760 standard | 1 | Not Run | - |  |  |  | Y
31 | General Physical | 31.06 | Physical | AV-DOC-01-V3.10 | 3.15.6 Fly Leads | Fly leads to be secured by nylon P-clips & in braided sheath (Braided sheath only required when multiple cables are installed) | 1 | Not Run | - |  |  |  | Y
31 | General Physical | 31.07 | Physical | AV-DOC-01-V3.10 | 3.13.10 Tamper/Theft Protection | System devices and components are securely fastened (beneath the desk) | 1 | Not Run | - |  |  |  | Y
31 | General Physical | 31.08 | Physical | AV-DOC-01-V3.10 | 3.18.8 Connection Plates | Controllers and Connection Plates are level, fixed securely and engraved correctly | 2 | Not Run | - |  |  |  | Y
31 | General Physical | 31.09 | Physical | - | - | No finger marks on displays, reflective surfaces or other equipment | 2 | Not Run | - |  |  |  | Y
31 | General Physical | 31.1 | Physical | AV-DOC-01-V3.10 | 3.9 locks | Padlocks, locks and barrels are installed on projector cage, equipment racks and other AV equipment. | 2 | Not Run | - |  |  |  | Y
31 | General Physical | 31.11 | Physical | AV-DOC-01-V3.10 | 3.9 locks | If no tools are required to remove the the LCD from the bracket a Kensington lock shall be required. Panels are to be secured on wall mounting brackets with a 5mm diameter split pin | 2 | Not Run | - |  |  |  | Y
31 | General Physical | 31.12 | Physical | - | Equipment install manual for projector | Projector security nuts are sheared (top & bottom) | 2 | Not Run | -
31 | General Physical | 31.13 | Physical | AV-DOC-01-V3.10 | 3.13.10 Tamper/Theft Protection | Ensure Doc Cams are secured. i.e. Elmo Document Camera is secured to bench with screws. USB Doc Cam is secured with Kensington lock and passcode is 1988 | 1 | Not Run | - |  |  |  | 0
31 | General Physical | 31.14 | Physical | - | - | Ensure all projector bracket connections have been securely tightened | 1 | Not Run | - |  |  |  | 0
31 | General Physical | 31.15 | Physical | AV-DOC-01-V3.10 | 3.17.6.3 Signage | Hearing Augementation signage is present | 2 | Not Run | - |  |  |  | Y
31 | General Physical | 31.16 | Physical | AV-DOC-01-V3.10 | 3.13.10 Tamper/Theft Protection | Microphone Base station is secured with industrial-strength, foam-backed, double-sided tape | 2 | Not Run | - |  |  |  | 0
31 | General Physical | 31.17 | Physical | AV-DOC-01-V3.10 | 2.3 Space Classification | Simulate EWIS triggering to ensure audio from all AV speakers is muted (ceiling and FOH) | 1 | Not Run | - |  |  |  | 0
31 | General Physical | 31.18 | Physical | AV-DOC-01-V3.10 | 3.13 Equipment Racks | Confirm correct rack style and size has been installed | 2 | Not Run | - |  |  |  | 0
31 | General Physical | 31.19 | Physical | - | - | Confirm the installation is as per Design Brief i.e. equipment used, location of touchscreen and wallplates) | 1 | Not Run | - |  |  |  | Y
31 | General Physical | 31.2 | Physical | - | - | Ensure Touch screen is secured. i.e. Secured Table Mount Kit is secured with Kensington lock and passcode is current RMIT AV Secuirty Code or tamper resistant bolt under the table (Teaching space only) | 1 | Not Run | - |  |  |  | 0
31 | General Physical | 31.21 | Physical | - | - | Ensure power points above the desk are free for the general user | 1 | Not Run | - |  |  |  | 0
Attendees at Inspection
Name |  | Company |  | Position |  | Signature | Date
Acceptance into BAU
Name |  | Company |  | Position |  | Signature | Date
RMIT AV Support
* Acceptance into BAU can only be provided by RMIT AV Support

## MtgMedium Defects
Room: | BBB.LL.RRR |  | Date: | 0
Failed Test Script No. | Defect Status | Defect Description | Proposed Resolution Date | Completed Resolution Date
1.01 | Passed | 0 | 0
1.02 | Not Run | 0 | 0
1.03 | Not Applicable | 0 | 0
1.04 | Not Applicable | 0 | 0
1.05 | Not Run | 0 | 0
1.06 | Not Applicable | 0 | 0
1.07 | Not Applicable | 0 | 0
1.08 | Not Run | 0 | 0
1.09 | Not Applicable | 0 | 0
1.1 | Not Applicable | 0 | 0
1.11 | Not Run | 0 | 0
1.12 | Not Run | 0 | 0
1.13 | Not Applicable | 0 | 0
1.14 | Not Applicable | 0 | 0
2.01 | Not Run | 0 | 0
2.02 | Not Run | 0 | 0
2.03 | Not Applicable | 0 | 0
2.04 | Not Run | 0 | 0
2.05 | Not Run | 0 | 0
2.06 | Not Run | 0 | 0
3.01 | Not Run | 0 | 0
3.02 | Not Run | 0 | 0
3.03 | Not Run | 0 | 0
3.04 | Not Applicable | 0 | 0
3.05 | Not Applicable | 0 | 0
3.06 | Not Run | 0 | 0
3.07 | Not Applicable | 0 | 0
3.08 | Not Run | 0 | 0
3.09 | Not Run | 0 | 0
3.1 | Not Run | 0 | 0
4.01 | Not Run | 0 | 0
4.02 | Not Run | 0 | 0
4.03 | Not Run | 0 | 0
4.04 | Not Run | 0 | 0
4.05 | Not Run | 0 | 0
5.01 | Not Run | 0 | 0
5.02 | Not Run | 0 | 0
5.03 | Not Run | 0 | 0
6.01 | Not Run | 0 | 0
6.02 | Not Run | 0 | 0
6.03 | Not Run | 0 | 0
6.04 | Not Run | 0 | 0
6.05 | Not Run | 0 | 0
7.01 | Not Run | 0 | 0
7.02 | Not Run | 0 | 0
7.03 | Not Run | 0 | 0
7.04 | Not Run | 0 | 0
7.05 | Not Run | 0 | 0
7.06 | Not Run | 0 | 0
8.01 | Not Run | 0 | 0
8.02 | Not Run | 0 | 0
9.01 | Not Run | 0 | 0
9.02 | Not Run | 0 | 0
9.03 | Not Run | 0 | 0
9.04 | Not Run | 0 | 0
10.01 | Not Run | 0 | 0
10.02 | Not Run | 0 | 0
10.03 | Not Run | 0 | 0
10.04 | Not Run | 0 | 0
10.05 | Not Run | 0 | 0
10.06 | Not Run | 0 | 0
10.07 | Not Run | 0 | 0
10.01 | Not Run | 0 | 0
10.02 | Not Run | 0 | 0
10.03 | Not Run | 0 | 0
10.04 | Not Run | 0 | 0
10.05 | Not Run | 0 | 0
10.06 | Not Run | 0 | 0
11.01 | Not Run | 0 | 0
11.02 | Not Run | 0 | 0
11.03 | Not Run | 0 | 0
11.04 | Not Run | 0 | 0
11.05 | Not Run | 0 | 0
12.01 | Not Run | 0 | 0
12.02 | Not Run | 0 | 0
12.03 | Not Run | 0 | 0
12.04 | Not Run | 0 | 0
12.05 | Not Run | 0 | 0
12.06 | Not Run | 0 | 0
13.01 | Not Run | 0 | 0
13.02 | Not Run | 0 | 0
#REF! | Not Run | 0 | 0
13.03 | Not Run | 0 | 0
13.04 | Not Run | 0 | 0
14.01 | Not Run | 0 | 0
14.02 | Not Run | 0 | 0
14.03 | Not Run | 0 | 0
14.04 | Not Run | 0 | 0
15.01 | Not Run | 0 | 0
15.02 | Not Run | 0 | 0
15.03 | Not Run | 0 | 0
15.04 | Not Run | 0 | 0
15.05 | Not Run | 0 | 0
15.06 | Not Run | 0 | 0
15.07 | Not Run | 0 | 0
15.08 | Not Run | 0 | 0
16.01 | Not Run | 0 | 0
16.02 | Not Run | 0 | 0
16.03 | Not Run | 0 | 0
16.04 | Not Run | 0 | 0
17.01 | Not Run | 0 | 0
17.02 | Not Run | 0 | 0
17.03 | Not Run | 0 | 0
17.04 | Not Run | 0 | 0
18.01 | Not Run | 0 | 0
18.02 | Not Run | 0 | 0
18.03 | Not Run | 0 | 0
18.04 | Not Run | 0 | 0
18.05 | Not Run | 0 | 0
18.06 | Not Run | 0 | 0
18.07 | Not Run | 0 | 0
18.08 | Not Run | 0 | 0
18.09 | Not Run | 0 | 0
18.1 | Not Run | 0 | 0
18.11 | Not Run | 0 | 0
18.12 | Not Run | 0 | 0
19.01 | Not Run | 0 | 0
19.02 | Not Run | 0 | 0
19.03 | Not Run | 0 | 0
19.04 | Not Run | 0 | 0
19.05 | Not Run | 0 | 0
19.06 | Not Run | 0 | 0
19.07 | Not Run | 0 | 0
19.08 | Not Run | 0 | 0
20.01 | Not Run | 0 | 0
20.02 | Not Run | 0 | 0
20.02 | Not Run | 0 | 0
20.03 | Not Run | 0 | 0
21.01 | Not Run | 0 | 0
21.02 | Not Run | 0 | 0
21.03 | Not Run | 0 | 0
21.04 | Not Run | 0 | 0
21.05 | Not Run | 0 | 0
21.06 | Not Run | 0 | 0
21.07 | Not Run | 0 | 0
21.08 | Not Run | 0 | 0
22.01 | Not Run | 0 | 0
22.02 | Not Run | 0 | 0
22.03 | Not Run | 0 | 0
22.04 | Not Run | 0 | 0
22.05 | Not Run | 0 | 0
22.06 | Not Run | 0 | 0
23.01 | Not Run | 0 | 0
23.02 | Not Run | 0 | 0
23.03 | Not Run | 0 | 0
23.04 | Not Run | 0 | 0
23.05 | Not Run | 0 | 0
24.01 | Not Run | 0 | 0
24.02 | Not Run | 0 | 0
24.03 | Not Run | 0 | 0
24.04 | Not Run | 0 | 0
27.01 | Not Run | 0 | 0
27.02 | Not Run | 0 | 0
27.03 | Not Run | 0 | 0
27.04 | Not Run | 0 | 0
27.05 | Not Run | 0 | 0
27.06 | Not Run | 0 | 0
27.07 | Not Run | 0 | 0
28.01 | Not Run | 0 | 0
26.02 | Not Run | 0 | 0
26.03 | Not Run | 0 | 0
26.04 | Not Run | 0 | 0
26.05 | Not Run | 0 | 0
30.01 | Not Run | 0 | 0
31.01 | Not Run | 0 | 0
31.02 | Not Run | 0 | 0
31.03 | Not Run | 0 | 0
31.04 | Not Run | 0 | 0
31.05 | Not Run | 0 | 0
31.06 | Not Run | 0 | 0
31.07 | Not Run | 0 | 0
31.08 | Not Run | 0 | 0
31.09 | Not Run | 0 | 0
31.1 | Not Run | 0 | 0
31.11 | Not Run | 0 | 0
31.12 | Not Run | 0 | 0
31.13 | Not Run | 0 | 0
31.14 | Not Run | 0 | 0
31.15 | Not Run | 0 | 0
31.16 | Not Run | 0 | 0
31.17 | Not Run | 0 | 0
31.18 | Not Run | 0 | 0
31.19 | Not Run | 0 | 0
31.2 | Not Run | 0 | 0
31.21 | Not Run | 0 | 0

## MtgLarge
Room: | BBB.LL.RRR |  |  |  | System Type | - |  | Date:
Ref | Item | Script No. | Test Type | Document | Reference | Details | Severity | Test Status | Defect Identified (Yes/No) | Comment/Defect | Proposed Resolution Date | Date Rectified | Mtg (L)
1 | Networks | 1.01 | Physical | AV-DOC-01-V3.10 | 4.7.1 TCP/IP Addressing | Ensure all network devices are set to DHCP | 1 | Not Run | - |  |  |  | Y
1 | Networks | 1.02 | Functional | - | - | Confirm that all building routers and switches have been configured | 1 | Not Run | - |  |  |  | Y
1 | Networks | 1.03 | Functional | - | - | Confirm all AVoIP devices have been configured correctly | 1 | Not Applicable | - |  |  |  | 0
1 | Networks | 1.04 | Functional | - | - | Confirm all DSP Devices have been configured correctly | 1 | Not Applicable | - |  |  |  | 0
1 | Networks | 1.05 | Functional | - | - | Confirm all AV ports are correctly patched | 1 | Not Run | - |  |  |  | Y
1 | Networks | 1.06 | Functional | - | - | Confirm that the control server is on line, operational and visible | 1 | Not Applicable | - |  |  |  | 0
1 | Networks | 1.07 | Functional | - | - | Confirm that the audio server is online, operational and visible | 1 | Not Applicable | - |  |  |  | 0
1 | Networks | 1.08 | Functional | - | - | Power on control panel and confirm operation | 1 | Not Run | - |  |  |  | Y
1 | Networks | 1.09 | Functional | - | - | Power on all AVoIP streaming devices and confirm transmission of video | 1 | Not Applicable | - |  |  |  | 0
1 | Networks | 1.1 | Functional | - | - | Power on audio devices and confirm transmission of audio | 2 | Not Applicable | - |  |  |  | 0
1 | Networks | 1.11 | Functional | - | - | Wireless Confirm wireless access from a mobile device, (turn wireless off & on, check device connects and can access external websites such as www.theage.com.au, no need to check multiple physical locations, as providing all wireless points are operational as per previous check, then service availability is identical everywhere) | 2 | Not Run | - |  |  |  | Y
1 | Networks | 1.12 | Functional | - | - | Log onto a desktop, (confirms that desktop can reach authentication services) | 1 | Not Run | - |  |  |  | Y
1 | Networks | 1.13 | Functional | - | - | Check operation of VoIP phone | 2 | Not Applicable | - |  |  |  | 0
1 | Networks | 1.14 | Functional | - | - | Check IPTV if service is provisioned on Building Router | 2 | Not Applicable | - |  |  |  | 0
2 | Control System (UI) | 2.01 | Functional | - | - | Ensure the Control Panel has an immediate response when activating the buttons (less than 300 milliseconds) | 2 | Not Run | - |  |  |  | Y
2 | Control System (UI) | 2.02 | Functional | - | - | Ensure all input sources are represented on the Touch Panel (as per room design) | 1 | Not Run | - |  |  |  | Y
2 | Control System (UI) | 2.03 | Functional | - | - | Ensure correct feedback representation on Touch Panel for the following: a. all input sources; b. volume up and down; c. picture mute; and d. audio mute Custom and Teaching Space | 1 | Not Applicable | - |  |  |  | 0
2 | Control System (UI) | 2.04 | Functional | - | - | Ensure correct feedback representation on keypad for the following: a. all input sources; b. volume up and down; and c. audio mute; SFB Meeting Rooms | 1 | Not Run | - |  |  |  | Y
2 | Control System (UI) | 2.05 | Functional | - | - | Verify Help pages have been loaded are correct and match sources in the room (ref to Screen Shot tab) - Teaching Spaces | 2 | Not Run | - |  |  |  | Y
2 | Control System (UI) | 2.06 | Functional | - | - | Ensure motorised lift on trolley operates correctly including the following a. raise b. lower c. flip (if applicable) | 2 | Not Run | - |  |  |  | 0
3 | Main Display(s) | 3.01 | Functional | - | - | Verify all input sources are switched to and display the content from each source (as per room design) | 1 | Not Run | - |  |  |  | Y
3 | Main Display(s) | 3.02 | Functional | AV-DOC-01-V3.10 | 3.16.4.7 Settings (Projection) | Ensure a black background is set when there is no input. CAV Room - If there is no input getting to the Encoder,The input splash page will be displayed. If there is no input getting to the Decoder, the Decoder splash screen will be displayed. | 1 | Not Run | - |  |  |  | 0
3 | Main Display(s) | 3.03 | Functional | AV-DOC-01-V3.10 | 3.16.4.7 Settings (Projection), 3.16.5.3 Settings (LCD) | Ensure the on-screen display (OSD) messages are switched off (e.g. source display messages) | 2 | Not Run | - |  |  |  | Y
3 | Main Display(s) | 3.04 | Functional | AV-DOC-01-V3.10 | 3.16.4.8 Aspect Ratio 3.16.7 Perceived Image Quality | Projector only - Ensure the projected image is aligned, focused and displays the same aspect ratio as per the input source | 1 | Not Run | - |  |  |  | 0
3 | Main Display(s) | 3.05 | Functional | AV-DOC-01-V3.10 | 3.16.4.3 Image Geometry | Projector only - Ensure no keystoning or lens shift is present on the image | 1 | Not Run | - |  |  |  | 0
3 | Main Display(s) | 3.06 | Functional | AV-DOC-01-V3.10 | 3.16.4.7 Settings (Projection) | Ensure no audio is heard from the display/projector (.i.e. Display /projector is muted) - Excluding Collaborative Teaching POD Screens | 1 | Not Run | - |  |  |  | Y
3 | Main Display(s) | 3.07 | Functional | AV-DOC-01-V3.10 | 3.16.4.7 Settings (Projection) | Projector only - Ensure projector blanks on system shutdown | 2 | Not Applicable | - |  |  |  | 0
3 | Main Display(s) | 3.08 | Functional | AV-DOC-01-V3.10 | 3.18.4 Matrix, Presentation Switchers and IP Decoders | Verify HDCP content is displayed from MAC and PC sources | 1 | Not Run | - |  |  |  | Y
3 | Main Display(s) | 3.09 | Functional | - | - | Check touchscreen interactivity if screen has this functionality | 1 | Not Run | - |  |  |  | Y
3 | Main Display(s) | 3.1 | Functional | AV-DOC-01-V3.10 | 3.16.5.3 LCD Panel Settings | Fans are set to “auto” and local controls are disabled (i.e. all buttons on the panels) | 2 | Not Run | - |  |  |  | Y
4 | Audio Output | 4.01 | Functional | AV-DOC-01-V3.10 | 2.3 Space Classification | Ensure FOH speakers reproduce source audio only | 1 | Not Applicable | - |  |  |  | 0
4 | Audio Output | 4.02 | Functional | - | - | Ensure FOH speakers are angled and aligned appropriately | 2 | Not Applicable | - |  |  |  | 0
4 | Audio Output | 4.03 | Functional | AV-DOC-01-V3.10 | 2.3 Room Classification | Ensure in-ceiling speakers reproduce speech audio only | 1 | Not Applicable | - |  |  |  | 0
4 | Audio Output | 4.04 | Functional | AV-DOC-01-V3.10 | 2.3 Room Classification | Ensure in-ceiling speakers reproduce a mix of program audio and speech audio | 1 | Not Run | - |  |  |  | Y
4 | Audio Output | 4.05 | Functional | AV-DOC-01-V3.10 | 2.3 Room Classification | Ensure FOH speaker reproduces a mix of program audio and speech audio | 1 | Not Applicable | - |  |  |  | 0
5 | Laptop Source | 5.01 | Functional | - | - | Ensure the appropriate RMIT splash page is loaded into the encoder for when no device is connected. | 2 | Not Applicable | - |  |  |  | 0
5 | Laptop Source | 5.02 | Functional | - | - | Audio - Ensure the laptop audio source is heard clearly through all FOH speakers - Stereo Left=Left, Right=Right | 1 | Not Run | - |  |  |  | Y
5 | Laptop Source | 5.03 | Functional | AV-DOC-01-V3.10 | 3.16.7 Perceived Image Quality | HDMI Quality – Ensure the image is free from interference, distortion, noise, digital artefacts, brightness and contrast is optimised to room & content | 1 | Not Run | - |  |  |  | Y
6 | Boundary Microphone | 6.01 | Functional | - | - | Confirm microphone signal configured correctly in DSP Software. Phantom power is ON | 1 | Not Applicable | - |  |  |  | 0
6 | Boundary Microphone | 6.02 | Functional | - | - | Confirm microphone signal is received at DSP at correct level | 1 | Not Applicable | - |  |  |  | 0
6 | Boundary Microphone | 6.03 | Functional | AV-DOC-01-V3.10 | 3.17 Audio Reproduction/Public Access 3.15.5 System hum & interference | Audio Quality – Ensure the default level is audible from all speakers, free from noise, hum or distortion, and the coverage variance is within is ± 5 dB across the listening plan and meets the requirements as specified in RMIT AV Standards and ANSI/INFOCOMM 1M-2009 | 1 | Not Run | - |  |  |  | Y
6 | Boundary Microphone | 6.04 | Functional | AV-DOC-01-V3.10 | 3.17 Audio Reproduction/Public Access 3.15.5 System hum & interference | Audio Quality – Ensure Audio EQ-ing has taken place | 1 | Not Applicable | - |  |  |  | 0
6 | Boundary Microphone | 6.05 | Functional | - | - | Ensure the microphone can be muted and unmuted via the Touch Panel. | 1 | Not Run | - |  |  |  | Y
7 | Lapel Microphones | 7.01 | Functional | - | - | Confirm microphone signal configured correctly in audio server design | 1 | Not Applicable | - |  |  |  | 0
7 | Lapel Microphones | 7.02 | Functional | - | - | . Confirm microphone signal is received at DSP at correct level. | 1 | Not Applicable | - |  |  |  | 0
7 | Lapel Microphones | 7.03 | Functional | - | - | Audio Settings – .Ensure correct settings have been applied to the micriophone receiver and Lapel Microphone. | 1 | Not Applicable | - |  |  |  | 0
7 | Lapel Microphones | 7.04 | Functional | AV-DOC-01-V3.10 | 3.17 Audio Reproduction/Public Access 3.15.5 System hum & interference | Audio Quality – Ensure the default level is audible from all speakers, free from noise, hum or distortion, and the coverage variance is within is ± 5 dB across the listening plan and meets the requirements as specified in RMIT AV Standards and ANSI/INFOCOMM 1M-2009 | 1 | Not Applicable | - |  |  |  | 0
7 | Lapel Microphones | 7.05 | Functional | AV-DOC-01-V3.10 | 3.17 Audio Reproduction/Public Access 3.15.5 System hum & interference | Audio Quality – Ensure Audio EQ-ing has taken place | 1 | Not Applicable | - |  |  |  | 0
7 | Lapel Microphones | 7.06 | Functional | - | - | Ensure the mute button functionality is working on Touch Panel, including via the hearing augmentation system. | 1 | Not Applicable | - |  |  |  | 0
8 | USB Microphones | 8.01 | Functional | - | - | Ensure USB microphones are set within the settings page on SFB touch-panel (either direct connection or via DSP) | 1 | Not Run | - |  |  |  | Y
8 | USB Microphones | 8.02 | Functional | - | - | Audio Quality – Ensure the default level is audible from all speakers, free from noise, hum or distortion, and the coverage variance is within is ± 5 dB across the listening plan and meets the requirements as specified in RMIT AV Standards and ANSI/INFOCOMM 1M-2009 | 1 | Not Applicable | - |  |  |  | 0
9 | Room Motion Detectors | 9.01 | Functional | - | Source Code | Ensure movement is registered on Touch Panel (Tech Pages) and the timeout is set to 180 minutes | 1 | Not Run | - |  |  |  | Y
9 | Room Motion Detectors | 9.02 | Functional | - | Source Code | Ensure movement turns the display on Enclosed Meeting Rooms (if specified in design) | 1 | Not Run | - |  |  |  | Y
9 | Room Motion Detectors | 9.03 | Functional | - | Source Code | Ensure any movement in the room resets the countdown | 1 | Not Run | - |  |  |  | Y
9 | Room Motion Detectors | 9.04 | Functional | - | Source Code | Confirm the System is shutdown at the completion of the specific timeout period. For meeting rooms, only the display shall go into standby | 1 | Not Run | - |  |  |  | Y
10 | AVoIP Encoder (SVSi Specific) | 10.01 | Functional | AV-DOC-02-V3.10 | 2.6.4 Encoder Settings | Confirm Multicast Stream, Network setup and Stream settings are as per RMIT supplied values | 1 | Not Applicable | - |  |  |  | 0
10 | AVoIP Encoder | 10.02 | Functional | AV-DOC-01-V3.10 | 4.4 Firmware | Check firmware is the latest authorised version - as per RMIT standards or RFQ | 1 | Not Applicable | - |  |  |  | 0
10 | AVoIP Encoder | 10.03 | Functional | AV-DOC-02-V3.10 | 2.6.4 Encoder Settings (item 2) | Ensure the Scaler has been enabled | 1 | Not Applicable | - |  |  |  | 0
10 | AVoIP Encoder | 10.04 | Functional | AV-DOC-02-V3.10 | 2.6.4 Encoder Settings (item 3) | Ensure the Output Mode resolution has been set to 1080p | 1 | Not Applicable | - |  |  |  | 0
10 | AVoIP Encoder | 10.05 | Functional | - | - | Ensure the Allow CPC box at the bottom right hand corner of the encoder window has been selected | 1 | Not Applicable | - |  |  |  | 0
10 | AVoIP Encoder | 10.06 | Functional | AV-DOC-02-V3.10 | 2.6.4 Encoder Settings (item 8) | Check the I-Frame Frequency is set to 20 | 1 | Not Applicable | - |  |  |  | 0
10 | AVoIP Encoder | 10.07 | Functional | AV-DOC-02-V3.10 | 2.6.4 Encoder Settings (item 22) | Ensure the password has been changed from Password to the current RMIT AV Security Code | 1 | Not Applicable | - |  |  |  | 0
10 | AVoIP Decoder | 10.01 | Functional | AV-DOC-02-V3.10 | 2.6.5 | Confirm Video and Audio Stream, and Network setup are as per RMIT supplied values | 1 | Not Applicable | - |  |  |  | 0
10 | AVoIP Decoder | 10.02 | Functional | AV-DOC-01-V3.10 | 4.4 Firmware | Check firmware is the latest authorised version - as per RMIT standards or RFQ | 1 | Not Applicable | - |  |  |  | 0
10 | AVoIP Decoder | 10.03 | Functional | AV-DOC-02-V3.10 | 2.6.5 Decoder Settings (item 3) | Ensure Scaler is On | 1 | Not Applicable | - |  |  |  | 0
10 | AVoIP Decoder | 10.04 | Functional | AV-DOC-02-V3.10 | 2.6.5 Decoder Settings (item 4) | Ensure the Output Mode resolution has been set to 1080p | 1 | Not Applicable | - |  |  |  | 0
10 | AVoIP Decoder | 10.05 | Functional | AV-DOC-02-V3.10 | 2.6.5 Decoder Settings (item 19) | Ensure the password has been changed from Password to 1988 | 1 | Not Applicable | - |  |  |  | 0
10 | AVoIP Decoder | 10.06 | Functional | AV-DOC-02-V3.10 | 2.6.5 Decoder Settings (item 23) | Ensure LocalPlay is set up as per Guidelines | 1 | Not Applicable | - |  |  |  | 0
11 | Crestron Switch Settings | 11.01 | Functional | AV-DOC-02-V3.10 | 2.9 | Ensure the Host name has been set as per the room and device designation | 2 | Not Applicable | - |  |  |  | 0
11 | Crestron Switch Settings | 11.02 | Functional | AV-DOC-02-V3.10 | 2.9 | Ensure the Password has been changed from admin to 1988 set to current AV Security code | 2 | Not Applicable | - |  |  |  | 0
11 | Crestron Switch Settings | 11.03 | Functional | AV-DOC-02-V3.10 | 2.9 | Ensure EDIDs for all Inputs have been set as per the Deployment Guide | 1 | Not Applicable | - |  |  |  | 0
11 | Crestron Switch Settings | 11.04 | Functional | AV-DOC-02-V3.10 | 2.9 | Ensure all inputs have been renamed as per the Deployment Guide | 2 | Not Applicable | - |  |  |  | 0
11 | Crestron Switch Settings | 11.05 | Functional | AV-DOC-02-V3.10 | 2.9 | Ensure the front panel buttons are disabled | 2 | Not Applicable | - |  |  |  | 0
12 | Extron Scaler settings | 12.01 | Functional | AV-DOC-02-V3.10 | 2.1 | Ensure the Host name has been set as per the room and device designation | 2 | Not Applicable | - |  |  |  | 0
12 | Extron Scaler settings | 12.02 | Functional | AV-DOC-02-V3.10 | 2.1 | Ensure the Password has been changed from admin to 1988 set to current AV Security code | 2 | Not Applicable | - |  |  |  | 0
12 | Extron Scaler settings | 12.03 | Functional | AV-DOC-02-V3.10 | 2.1 | Ensure all inputs have been renamed as per the Deployment Guide | 2 | Not Applicable | - |  |  |  | 0
12 | Extron Scaler settings | 12.04 | Functional | AV-DOC-02-V3.10 | 2.1 | Ensure EDIDs are set as per the Deplyoment Guide and Output is set to 1080p @ 60Hz | 1 | Not Applicable | - |  |  |  | 0
12 | Extron Scaler settings | 12.05 | Functional | AV-DOC-02-V3.10 | 2.1 | Ensure the Front Panel has been locked as per the Deplyoment Guide | 1 | Not Applicable | - |  |  |  | 0
12 | Extron Scaler settings | 12.06 | Functional | AV-DOC-02-V3.10 | 2.1 | Confirm correct screen saver/splash page has been included and displayed when no input is present | 2 | Not Applicable | - |  |  |  | 0
13 | Lecture Capture | 13.01 | Functional | - | - | Confirm visual feedback of recording status on touch panel (i.e. solid red light appears when recording and flashing red light on pause) | 1 | Not Applicable | - |  |  |  | 0
13 | Lecture Capture | 13.02 | Functional | - | - | Confirm content and camera sources are patched to the correct input on the Capture device (camera content appears on left hand side and projected content appears on right hand side display of capture monitor tool) | 1 | Not Applicable | - |  |  |  | 0
#REF! | #REF! | #REF! | #REF! | #REF! | #REF! | #REF! | #REF! | Not Applicable | #REF! |  |  |  | #REF!
13 | Lecture Capture | 13.03 | Functional | - | - | Ensure microphone audio and source audio is muted via the touch panel control during recordings | 1 | Not Applicable | - |  |  |  | 0
13 | Lecture Capture | 13.04 | Functional | - | - | Ensure Lecture Capture records from all input sources and the image is clear on playback | 1 | Not Applicable | - |  |  |  | 0
14 | Room PC | 14.01 | 0 | - | - | Confirm Correct PC Build as been applied ie teaching MOE, staff MOE, MoCoW image | 2 | Not Run | - |  |  |  | Y
14 | Room PC | 14.02 | Functional | - | - | Ensure ability to log on to the resident PC and full network access | 1 | Not Run | - |  |  |  | Y
14 | Room PC | 14.03 | Functional | - | - | Audio Quality - Ensure the default level is audible from all speakers, free from noise, no hum or distortion and meets the requirements as specified in RMIT AV Standards and ANSI/INFOCOMM 1M-2009 | 1 | Not Run | - |  |  |  | Y
14 | Room PC | 14.04 | Functional | AV-DOC-01-V3.10 | 3.16.7 Perceived Image Quality | HDMI Quality – Ensure the image is free from interference, distortion, noise, digital artefacts, brightness and contrast is optimised to room & content | 1 | Not Run | - |  |  |  | Y
15 | Supplementary Display's | 15.01 | Functional | - | - | Confirm video content from all input sources is displayed on each monitor in line with the main LCD or Projector | 1 | Not Applicable | - |  |  |  | 0
15 | Supplementary Display's - Collaborative | 15.02 | Functional | - | - | Audio can be heard through each monitor and is in sync with all monitors | 1 | Not Applicable | - |  |  |  | 0
15 | Supplementary Display's - General | 15.03 | Functional | - | - | Confirm Audio has been disabled (if supplementary display) | 1 | Not Applicable | - |  |  |  | 0
15 | Supplementary Display's | 15.04 | Functional | AV-DOC-01-V3.10 | 3.16.5.3 Settings (LCD) | Ensure the on-screen display (OSD) messages are switched off (e.g. source display messages) | 1 | Not Applicable | - |  |  |  | 0
15 | Supplementary Display's | 15.05 | Functional | AV-DOC-01-V3.10 | 3.16.5.3 Settings (LCD) | Fans are set to “auto” and local controls are disabled (i.e. all buttons on the panels) | 2 | Not Applicable | - |  |  |  | 0
15 | Supplementary Display's | 15.06 | Functional | AV-DOC-01-V3.10 | 3.16.5.3 Settings (LCD) | Physical buttons have been locked/disabled | 1 | Not Applicable | - |  |  |  | 0
15 | Supplementary Display's | 15.07 | Functional | AV-DOC-01-V3.10 | 3.16.7 Perceived Image Quality | Image quality on each display is free from interference, distortion, noise, digital artefacts, brightness and contrast is optimised to room & content | 1 | Not Applicable | - |  |  |  | 0
15 | Supplementary Display's | 15.08 | Functional | AV-DOC-01-V3.10 | 3.18.4 Matrix, Presentation Switchers and IP Decoders | Verify HDCP content is displayed from MAC and PC sources | 1 | Not Applicable | - |  |  |  | 0
16 | Hearing Augmentation | 16.01 | Functional | - | - | Verify audio from all input sources meet the current BCA standard | 1 | Not Applicable | - |  |  |  | 0
16 | Hearing Augmentation | 16.02 | Functional | AV-DOC-01-V3.10 | 3.17.6 - Hearing Augmentation | Ensure the boundary microphones remain active when the AV system is shutdown | 1 | Not Applicable | - |  |  |  | 0
16 | Hearing Augmentation | 16.03 | Functional | - | - | Confirm mute functions for both mic and source audio function through the hearing augmentation system | 1 | Not Applicable | - |  |  |  | 0
16 | Hearing Augmentation | 16.04 | Functional | AV-DOC-01-V3.10 | 3.17.6.2 Infra-Red System | Ensure location of Infra Red transmitter connection plate is such that when a transmitter is installed in the future, there is a clear unobstructed line of sight to room users to current DDA regulations The signal type feeding the IR plate is to be Mono Balanced Line Level, the signal -10dB out of the DSP or mixer (50mV – 3V). | 1 | Not Applicable | - |  |  |  | 0
17 | Document Camera (USB & HDMI) | 17.01 | Functional | AV-DOC-01-V3.10 | 3.16.7 Perceived Image Quality | Image is free from interference, distortion, noise, digital artefacts, brightness and contrast is optimised to room & content. Resolution is set as high as possible whilst still allowing Live Annotation (720p) | 2 | Not Applicable | - |  |  |  | 0
17 | Document Camera (USB only) | 17.02 | Functional | AV-DOC-01-V3.10 | 3.18.6 Document Camera | Ensure the software has been deployed to the resident PC | 2 | Not Applicable | - |  |  |  | 0
17 | Document Camera (USB only) | 17.03 | Functional | AV-DOC-01-V3.10 | 3.18.6 Document Camera | Ensure the camera can be controlled via the desktop application (USB). This includes still capture and annotation | 2 | Not Applicable | - |  |  |  | 0
17 | Document Camera (USB only) | 17.04 | Functional | AV-DOC-01-V3.10 | 3.18.6 Document Camera | Ensure the sleep mode has been disabled in the menu pages. (USB model only) | 2 | Not Applicable | - |  |  |  | 0
18 | Wireless Presenter | 18.01 | Functional | AV-DOC-02-V3.10 | 5.2 | Ensure RSTP has been disabled | 1 | Not Run | - |  |  |  | Y
18 | Wireless Presenter | 18.02 | Functional | AV-DOC-02-V3.10 | 5.2 | Ensure Device name has been set (Bbbb-ll-rrr-room) eg B088-10-012-Room | 2 | Not Run | - |  |  |  | Y
18 | Wireless Presenter | 18.03 | Functional | AV-DOC-02-V3.10 | 5.2 | Ensure Auto Updates have been disabled | 2 | Not Run | - |  |  |  | Y
18 | Wireless Presenter | 18.04 | Functional | AV-DOC-02-V3.10 | 5.2 | Ensure correct time server and time zone has been selected | 2 | Not Run | - |  |  |  | Y
18 | Wireless Presenter | 18.05 | Functional | AV-DOC-02-V3.10 | 5.2 | Ensure Power Settings - Standby is set to - Always On | 2 | Not Run | - |  |  |  | Y
18 | Wireless Presenter | 18.06 | Functional | AV-DOC-02-V3.10 | 5.2 | Ensure Meeting Room Subject is Shown | 2 | Not Run | - |  |  |  | Y
18 | Wireless Presenter | 18.07 | Functional | AV-DOC-02-V3.10 | 5.2 | Ensure Meeting Organiser is Shown | 2 | Not Run | - |  |  |  | Y
18 | Wireless Presenter | 18.08 | Functional | AV-DOC-02-V3.10 | 5.2 | Confirm Broadcast Message on Touchscreen is Enabled | 2 | Not Run | - |  |  |  | Y
18 | Wireless Presenter | 18.09 | Functional | AV-DOC-02-V3.10 | 5.2 | Confirm Correct Splash page is visable with the following details ■ Calendar Displayed ■ Custom RMIT graphic ■ Custom Background c/w 600s Interval | 2 | Not Run | - |  |  |  | Y
18 | Wireless Presenter | 18.1 | Functional | - | - | Check resolution splash pages and OSD (custom fields) HDCP Airmedia (allow Apple devices to display content) | 2 | Not Run | - |  |  |  | Y
18 | Wireless Presenter | 18.11 | Functional | AV-DOC-02-V3.10 | 5.2 | Confirm the URL for AirMedia is as per guidelines. | 2 | Not Run | - |  |  |  | Y
18 | Wireless Presenter | 18.12 | Functional | - | - | Ensure OSD setting as per set up document | 2 | Not Run | - |  |  |  | Y
19 | IP Camera | 19.01 | Functional | - | - | Confirm image quality is free from interference, distortion, noise and digital artefacts. | 2 | Not Applicable | - |  |  |  | 0
19 | IP Camera | 19.02 | Functional | AV-DOC-02-V3.10 | 2.8.3 | Ensure the username has been changed as per the deployment guide | 2 | Not Applicable | - |  |  |  | 0
19 | IP Camera | 19.03 | Functional | - | - | Confirm camera is installed in the correct location as per the floor plan. | 2 | Not Applicable | - |  |  |  | 0
19 | IP Camera | 19.04 | Functional | - | - | Log on to the camera via the web page using the correct IP address. Using the correct username and password. | 2 | Not Applicable | - |  |  |  | 0
19 | IP Camera | 19.05 | Functional | - | - | Confirm image is rotated correctly (ie level and in landscape) and quality is free from interference, distortion, noise, digital artefacts, brightness and contrast is optimised to room | 2 | Not Applicable | - |  |  |  | 0
19 | IP Camera | 19.06 | Functional | - | - | Ensure the second preset is configured to Desk View as per the Deployment Guide | 2 | Not Applicable | - |  |  |  | 0
19 | IP Camera | 19.07 | Functional | - | - | Confirm all banner information has been updated a. room name b. date c. time | 2 | Not Applicable | - |  |  |  | 0
19 | IP Camera | 19.08 | Functional | - | - | Ensure NTP server has been configured time1.rmit.edu.au | 2 | Not Applicable | - |  |  |  | 0
20 | Interactive Display | 20.01 | Functional | - | - | Confirm interactivity on the display from both the resident PC and Laptop (if applicable) by using both finger and markers | 1 | Not Run | - |  |  |  | Y
20 | Interactive Display | 20.02 | Functional | - | - | Confirm interactivity on the display from the digital signage software if applicable | 2 | Not Applicable | - |  |  |  | 0
20 | Interactive Display | 20.02 | Functional | - | - | Ensure the display is calibrated | 1 | Not Run | - |  |  |  | Y
20 | Interactive Display | 20.03 | Functional | - | - | Ensure the relevant software is installed on the resident PC if required/specified | 1 | Not Applicable | - |  |  |  | 0
21 | Teams Rooms | 21.01 | Functional | AV-DOC-02-V3.10 | 3.5.1 | Ensure correct host name has been applied via the touch panel | 1 | Not Run | - |  |  |  | Y
21 | Teams Rooms | 21.02 | Functional | AV-DOC-02-V3.10 | 3.5.1 | Ensure DHCP has been applied via the touch panel | 1 | Not Run | - |  |  |  | Y
21 | Teams Rooms | 21.03 | Functional | AV-DOC-02-V3.10 | 3.5.1 | Ensure the correct time settings have been applied ■ time synchronisation has been enabled ■ the correct time server has been applied via the touch panel ■ confirm appropriate time zone has been selected | 1 | Not Run | - |  |  |  | Y
21 | Teams Rooms | 21.04 | Functional | AV-DOC-02-V3.10 | 3.5.1 | Ensure correct Applications settings have been applied via the touch panel ■ Application Mode - Teams Video ■ Teams video port - 49500 ■ Teams Video Username - admin ■ Teams Video Password - refer deployment guide or ITS platforms team | 1 | Not Run | - |  |  |  | Y
21 | Teams Rooms | 21.05 | Functional | AV-DOC-02-V3.10 | 3.5.1 | Ensure correct UC Engine settings have been applied | 1 | Not Run | - |  |  |  | Y
21 | Teams Rooms | 21.06 | Functional | AV-DOC-02-V3.10 | 3.5.1 | Confirm Security Certificates have been installed in the following locations ■ Trusted Root Certification Authorities ■ Intermediate Certification Authrities | 1 | Not Run | - |  |  |  | Y
21 | Teams Rooms | 21.07 | Functional | AV-DOC-02-V3.10 | 3.5.1 | Ensure the HDMI to USB convertor firmware update has been applied. ■ HD-CONV-USB-200_1.04.009.030.exe or newer | 1 | Not Run | - |  |  |  | Y
21 | Teams Rooms | 21.08 | Functional | AV-DOC-02-V3.10 | 3.5.1 | Ensure Microsoft Store Automatic Updates has been turned OFF | 2 | Not Run | - |  |  |  | Y
22 | Room Booking Panel | 22.01 | Functional | AV-DOC-02-V3.10 | 6.2 | Confirm latest firmware has been installed | 2 | Not Run | - |  |  |  | Y
22 | Room Booking Panel | 22.02 | Functional | AV-DOC-02-V3.10 | 6.2 | Confirm Host name is correct - Bbbb-ll-rrr-BookingPanel eg B088-10-010-BookingPanel | 2 | Not Run | - |  |  |  | Y
22 | Room Booking Panel | 22.03 | Functional | AV-DOC-02-V3.10 | 6.2 | Ensure Adaptor 1 DHCP is enabled | 2 | Not Run | - |  |  |  | Y
22 | Room Booking Panel | 22.04 | Functional | AV-DOC-02-V3.10 | 6.2 | Ensure the correct time settings have been applied ■ time synchronisation has been enabled ■ the correct time server has been applied via the touch panel ■ confirm appropriate time zone has been selected | 1 | Not Run | - |  |  |  | Y
22 | Room Booking Panel | 22.05 | Functional | AV-DOC-02-V3.10 | 6.2 | Confirm UI settings are as follows | 2 | Not Run | - |  |  |  | Y
22 | Room Booking Panel | 22.06 | Functional | AV-DOC-02-V3.10 | 6.2 | Ensure Reservation setting are correct | 2 | Not Run | - |  |  |  | Y
23 | PTZ Camera | 23.01 | Functional | - | - | Confirm image quality is free from interference, distortion, noise, digital artefacts, brightness and contrast is optimised to room & content | 1 | Not Run | - |  |  |  | Y
23 | PTZ Camera | 23.02 | Functional | AV-DOC-01-V3.10 | 3.18.7 PTZ or Fixed Cameras | Confirm correct operation (i.e. pan, tilt, zoom, focus) and field of view is unobstructed | 1 | Not Run | - |  |  |  | Y
23 | PTZ Camera | 23.03 | Functional | - | - | Confirm user defined pre-sets can be stored and recalled. | 1 | Not Applicable | - |  |  |  | 0
23 | PTZ Camera | 23.04 | Functional | - | - | Confirm pre-set 1 is room view pre set 2 is presenters location and Preset 1 is called upon start up | 1 | Not Applicable | - |  |  |  | 0
23 | PTZ Camera | 23.05 | Functional | - | - | Ensure correct lighting levels for optimum camera image | 1 | Not Run | - |  |  |  | Y
24 | USB Camera | 24.01 | Functional | - | - | Confirm image quality is free from interference, distortion, noise, digital artefacts, brightness and contrast is optimised to room & content | 1 | Not Applicable | - |  |  |  | 0
24 | USB Camera | 24.02 | Functional | - | - | Confirm field of view is unobstructed | 1 | Not Run | - |  |  |  | Y
24 | USB Camera | 24.03 | Functional | - | - | Ensure correct lighting levels for optimum camera image | 1 | Not Applicable | - |  |  |  | 0
24 | USB Camera | 24.04 | Functional | - | - | Confirm (Auto Framing) has been enabled & functioning correctly | 2 | Not Applicable | - |  |  |  | 0
27 | Digital Signage Displays | 27.01 | Functional | - | - | No finger marks on displays, reflective surfaces or other equipment | 1 | Not Applicable | - |  |  |  | 0
27 | Digital Signage Displays | 27.02 | Functional | - | - | Ensure On/Off times have been set 6 am On, 10pm OFF. Street facing On OFF times TBC | 2 | Not Applicable | - |  |  |  | 0
27 | Digital Signage Displays | 27.03 | Functional | - | - | Confirm Buttons and spare inputs have been disabled | 2 | Not Applicable | - |  |  |  | 0
28 | Digital Signage Displays | 27.04 | Functional | - | - | Confirm correct input is selected upon start up | 2 | Not Applicable | - |  |  |  | 0
28 | Digital Signage Displays | 27.05 | Functional | - | - | Confirm content is present upon start up | 1 | Not Applicable | - |  |  |  | 0
28 | Digital Signage Displays | 27.06 | Functional | - | - | Confirm correct PC/BrightSign build as been applied | 1 | Not Applicable | - |  |  |  | 0
29 | Digital Signage Displays | 27.07 | Functional | - | - | HDMI Quality – Ensure the image is free from interference, distortion, noise, digital artefacts, brightness and contrast is optimised to room & content | 1 | Not Applicable | - |  |  |  | 0
28 | Administration & Final Configuration | 28.01 | Functional | - | Source Code | Confirm automated shutdown is set to 180 minutes and midnight - L&T | 2 | Not Applicable | - |  |  |  | 0
28 | Administration & Final Configuration | 26.02 | Functional | - | Source Code | Confirm automated shutdown (screen off only) is set to 180 minutes and midnight - Enclosed Meeting Spaces | 2 | Not Run | - |  |  |  | Y
29 | Administration & Final Configuration | 26.03 | Functional | - | Source Code | Confirm automated on/shutdown (screen off only) is set to: On 7am, Off 8pm - Open Plan Meeting Spaces | 2 | Not Run | - |  |  |  | Y
29 | Administration & Final Configuration | 26.04 | Functional | - | - | Confirm that the projector soft off time has been set to 20 minutes in the control system | 1 | Not Applicable | - |  |  |  | 0
29 | Administration & Final Configuration | 26.05 | Functional | AV-DOC-01-V3.10 | 2.10 Lighting | Confirm correct room lighting states | 2 | Not Run | - |  |  |  | Y
30 | Remote Monitoring System | 30.01 | Functional | - | - | Confirm integration of the AV System to Symphony | 2 | Not Run | - |  |  |  | Y
31 | General Physical | 31.01 | Physical | AV-DOC-01-V3.10 | 3.8.9 Asset Register and labelling | Verify labelling is applied to all cables and interfaces correctly and straight | 2 | Not Run | - |  |  |  | Y
31 | General Physical | 31.02 | Physical | AV-DOC-01-V3.10 | 3.8.9 Asset Register and labelling | Asset tagging has been applied as per RMIT guidelines | 2 | Not Run | - |  |  |  | Y
31 | General Physical | 31.03 | Physical | AV-DOC-01-V3.10 | 3.13.12.4 Looming/Lacing 3.15.4 Cable Installation | Ensure all cables are loomed neatly and securely cable tied or fastened to relieve any strain | 2 | Not Run | - |  |  |  | Y
31 | General Physical | 31.04 | Physical | AV-DOC-01-V3.10 | 3.14.1 Power Distribution and control | Double-adaptors and single-pole switched power strips have not been used in equipment racks | 1 | Not Run | - |  |  |  | Y
31 | General Physical | 31.05 | Physical | AV-DOC-01-V3.10 | 3.14.2 Power Cable Test & Tagging | All equipment and power cables supplied have been tested and tagged to the AS3760 standard | 1 | Not Run | - |  |  |  | Y
31 | General Physical | 31.06 | Physical | AV-DOC-01-V3.10 | 3.15.6 Fly Leads | Fly leads to be secured by nylon P-clips & in braided sheath (Braided sheath only required when multiple cables are installed) | 1 | Not Run | - |  |  |  | Y
31 | General Physical | 31.07 | Physical | AV-DOC-01-V3.10 | 3.13.10 Tamper/Theft Protection | System devices and components are securely fastened (beneath the desk) | 1 | Not Run | - |  |  |  | Y
31 | General Physical | 31.08 | Physical | AV-DOC-01-V3.10 | 3.18.8 Connection Plates | Controllers and Connection Plates are level, fixed securely and engraved correctly | 2 | Not Run | - |  |  |  | Y
31 | General Physical | 31.09 | Physical | - | - | No finger marks on displays, reflective surfaces or other equipment | 2 | Not Run | - |  |  |  | Y
31 | General Physical | 31.1 | Physical | AV-DOC-01-V3.10 | 3.9 locks | Padlocks, locks and barrels are installed on projector cage, equipment racks and other AV equipment. | 2 | Not Run | - |  |  |  | Y
31 | General Physical | 31.11 | Physical | AV-DOC-01-V3.10 | 3.9 locks | If no tools are required to remove the the LCD from the bracket a Kensington lock shall be required. Panels are to be secured on wall mounting brackets with a 5mm diameter split pin | 2 | Not Run | - |  |  |  | Y
31 | General Physical | 31.12 | Physical | - | Equipment install manual for projector | Projector security nuts are sheared (top & bottom) | 2 | Not Applicable | - |  |  |  | 0
31 | General Physical | 31.13 | Physical | AV-DOC-01-V3.10 | 3.13.10 Tamper/Theft Protection | Ensure Doc Cams are secured. i.e. Elmo Document Camera is secured to bench with screws. USB Doc Cam is secured with Kensington lock and passcode is 1988 | 1 | Not Applicable | - |  |  |  | 0
31 | General Physical | 31.14 | Physical | - | - | Ensure all projector bracket connections have been securely tightened | 1 | Not Applicable | - |  |  |  | 0
31 | General Physical | 31.15 | Physical | AV-DOC-01-V3.10 | 3.17.6.3 Signage | Hearing Augementation signage is present | 2 | Not Run | - |  |  |  | Y
31 | General Physical | 31.16 | Physical | AV-DOC-01-V3.10 | 3.13.10 Tamper/Theft Protection | Microphone Base station is secured with industrial-strength, foam-backed, double-sided tape | 2 | Not Applicable | - |  |  |  | 0
31 | General Physical | 31.17 | Physical | AV-DOC-01-V3.10 | 2.3 Space Classification | Simulate EWIS triggering to ensure audio from all AV speakers is muted (ceiling and FOH) | 1 | Not Applicable | - |  |  |  | 0
31 | General Physical | 31.18 | Physical | AV-DOC-01-V3.10 | 3.13 Equipment Racks | Confirm correct rack style and size has been installed | 2 | Not Applicable | - |  |  |  | 0
31 | General Physical | 31.19 | Physical | - | - | Confirm the installation is as per Design Brief i.e. equipment used, location of touchscreen and wallplates) | 1 | Not Run | - |  |  |  | Y
31 | General Physical | 31.2 | Physical | - | - | Ensure Touch screen is secured. i.e. Secured Table Mount Kit is secured with Kensington lock and passcode is current RMIT AV Secuirty Code or tamper resistant bolt under the table (Teaching space only) | 1 | Not Applicable | - |  |  |  | 0
31 | General Physical | 31.21 | Physical | - | - | Ensure power points above the desk are free for the general user | 1 | Not Applicable | - |  |  |  | 0
Attendees at Inspection
Name |  | Company |  | Position |  | Signature | Date
Acceptance into BAU
Name |  | Company |  | Position |  | Signature | Date
RMIT AV Support
* Acceptance into BAU can only be provided by RMIT AV Support

## MtgLarge Defects
Room: | BBB.LL.RRR |  | Date: | 0
Failed Test Script No. | Defect Status | Defect Description | Proposed Resolution Date | Completed Resolution Date
1.01 | Not Run | 0 | 0
1.02 | Not Run | 0 | 0
1.03 | Not Applicable | 0 | 0
1.04 | Not Applicable | 0 | 0
1.05 | Not Run | 0 | 0
1.06 | Not Applicable | 0 | 0
1.07 | Not Applicable | 0 | 0
1.08 | Not Run | 0 | 0
1.09 | Not Applicable | 0 | 0
1.1 | Not Applicable | 0 | 0
1.11 | Not Run | 0 | 0
1.12 | Not Run | 0 | 0
1.13 | Not Applicable | 0 | 0
1.14 | Not Applicable | 0 | 0
2.01 | Not Run | 0 | 0
2.02 | Not Run | 0 | 0
2.03 | Not Applicable | 0 | 0
2.04 | Not Run | 0 | 0
2.05 | Not Run | 0 | 0
2.06 | Not Run | 0 | 0
3.01 | Not Run | 0 | 0
3.02 | Not Run | 0 | 0
3.03 | Not Run | 0 | 0
3.04 | Not Run | 0 | 0
3.05 | Not Run | 0 | 0
3.06 | Not Run | 0 | 0
3.07 | Not Applicable | 0 | 0
3.08 | Not Run | 0 | 0
3.09 | Not Run | 0 | 0
3.1 | Not Run | 0 | 0
4.01 | Not Applicable | 0 | 0
4.02 | Not Applicable | 0 | 0
4.03 | Not Applicable | 0 | 0
4.04 | Not Run | 0 | 0
4.05 | Not Applicable | 0 | 0
5.01 | Not Applicable | 0 | 0
5.02 | Not Run | 0 | 0
5.03 | Not Run | 0 | 0
6.01 | Not Applicable | 0 | 0
6.02 | Not Applicable | 0 | 0
6.03 | Not Run | 0 | 0
6.04 | Not Applicable | 0 | 0
6.05 | Not Run | 0 | 0
7.01 | Not Applicable | 0 | 0
7.02 | Not Applicable | 0 | 0
7.03 | Not Applicable | 0 | 0
7.04 | Not Applicable | 0 | 0
7.05 | Not Applicable | 0 | 0
7.06 | Not Applicable | 0 | 0
8.01 | Not Run | 0 | 0
8.02 | Not Applicable | 0 | 0
9.01 | Not Run | 0 | 0
9.02 | Not Run | 0 | 0
9.03 | Not Run | 0 | 0
9.04 | Not Run | 0 | 0
10.01 | Not Applicable | 0 | 0
10.02 | Not Applicable | 0 | 0
10.03 | Not Applicable | 0 | 0
10.04 | Not Applicable | 0 | 0
10.05 | Not Applicable | 0 | 0
10.06 | Not Applicable | 0 | 0
10.07 | Not Applicable | 0 | 0
10.01 | Not Applicable | 0 | 0
10.02 | Not Applicable | 0 | 0
10.03 | Not Applicable | 0 | 0
10.04 | Not Applicable | 0 | 0
10.05 | Not Applicable | 0 | 0
10.06 | Not Applicable | 0 | 0
11.01 | Not Applicable | 0 | 0
11.02 | Not Applicable | 0 | 0
11.03 | Not Applicable | 0 | 0
11.04 | Not Applicable | 0 | 0
11.05 | Not Applicable | 0 | 0
12.01 | Not Applicable | 0 | 0
12.02 | Not Applicable | 0 | 0
12.03 | Not Applicable | 0 | 0
12.04 | Not Applicable | 0 | 0
12.05 | Not Applicable | 0 | 0
12.06 | Not Applicable | 0 | 0
13.01 | Not Applicable | 0 | 0
13.02 | Not Applicable | 0 | 0
#REF! | Not Applicable | 0 | 0
13.03 | Not Applicable | 0 | 0
13.04 | Not Applicable | 0 | 0
14.01 | Not Run | 0 | 0
14.02 | Not Run | 0 | 0
14.03 | Not Run | 0 | 0
14.04 | Not Run | 0 | 0
15.01 | Not Applicable | 0 | 0
15.02 | Not Applicable | 0 | 0
15.03 | Not Applicable | 0 | 0
15.04 | Not Applicable | 0 | 0
15.05 | Not Applicable | 0 | 0
15.06 | Not Applicable | 0 | 0
15.07 | Not Applicable | 0 | 0
15.08 | Not Applicable | 0 | 0
16.01 | Not Applicable | 0 | 0
16.02 | Not Applicable | 0 | 0
16.03 | Not Applicable | 0 | 0
16.04 | Not Applicable | 0 | 0
17.01 | Not Applicable | 0 | 0
17.02 | Not Applicable | 0 | 0
17.03 | Not Applicable | 0 | 0
17.04 | Not Applicable | 0 | 0
18.01 | Not Run | 0 | 0
18.02 | Not Run | 0 | 0
18.03 | Not Run | 0 | 0
18.04 | Not Run | 0 | 0
18.05 | Not Run | 0 | 0
18.06 | Not Run | 0 | 0
18.07 | Not Run | 0 | 0
18.08 | Not Run | 0 | 0
18.09 | Not Run | 0 | 0
18.1 | Not Run | 0 | 0
18.11 | Not Run | 0 | 0
18.12 | Not Run | 0 | 0
19.01 | Not Applicable | 0 | 0
19.02 | Not Applicable | 0 | 0
19.03 | Not Applicable | 0 | 0
19.04 | Not Applicable | 0 | 0
19.05 | Not Applicable | 0 | 0
19.06 | Not Applicable | 0 | 0
19.07 | Not Applicable | 0 | 0
19.08 | Not Applicable | 0 | 0
20.01 | Not Run | 0 | 0
20.02 | Not Applicable | 0 | 0
20.02 | Not Run | 0 | 0
20.03 | Not Applicable | 0 | 0
21.01 | Not Run | 0 | 0
21.02 | Not Run | 0 | 0
21.03 | Not Run | 0 | 0
21.04 | Not Run | 0 | 0
21.05 | Not Run | 0 | 0
21.06 | Not Run | 0 | 0
21.07 | Not Run | 0 | 0
21.08 | Not Run | 0 | 0
22.01 | Not Run | 0 | 0
22.02 | Not Run | 0 | 0
22.03 | Not Run | 0 | 0
22.04 | Not Run | 0 | 0
22.05 | Not Run | 0 | 0
22.06 | Not Run | 0 | 0
23.01 | Not Run | 0 | 0
23.02 | Not Run | 0 | 0
23.03 | Not Applicable | 0 | 0
23.04 | Not Applicable | 0 | 0
23.05 | Not Run | 0 | 0
24.01 | Not Applicable | 0 | 0
24.02 | Not Run | 0 | 0
24.03 | Not Applicable | 0 | 0
24.04 | Not Applicable | 0 | 0
27.01 | Not Applicable | 0 | 0
27.02 | Not Applicable | 0 | 0
27.03 | Not Applicable | 0 | 0
27.04 | Not Applicable | 0 | 0
27.05 | Not Applicable | 0 | 0
27.06 | Not Applicable | 0 | 0
27.07 | Not Applicable | 0 | 0
28.01 | Not Applicable | 0 | 0
26.02 | Not Run | 0 | 0
26.03 | Not Run | 0 | 0
26.04 | Not Applicable | 0 | 0
26.05 | Not Run | 0 | 0
30.01 | Not Run | 0 | 0
31.01 | Not Run | 0 | 0
31.02 | Not Run | 0 | 0
31.03 | Not Run | 0 | 0
31.04 | Not Run | 0 | 0
31.05 | Not Run | 0 | 0
31.06 | Not Run | 0 | 0
31.07 | Not Run | 0 | 0
31.08 | Not Run | 0 | 0
31.09 | Not Run | 0 | 0
31.1 | Not Run | 0 | 0
31.11 | Not Run | 0 | 0
31.12 | Not Applicable | 0 | 0
31.13 | Not Applicable | 0 | 0
31.14 | Not Applicable | 0 | 0
31.15 | Not Run | 0 | 0
31.16 | Not Applicable | 0 | 0
31.17 | Not Applicable | 0 | 0
31.18 | Not Applicable | 0 | 0
31.19 | Not Run | 0 | 0
31.2 | Not Applicable | 0 | 0
31.21 | Not Applicable | 0 | 0

## DigitalSignage
Room: | BBB.LL.RRR |  |  |  | System Type | - |  | Date:
Ref | Item | Script No. | Test Type | Document | Reference | Details | Severity | Test Status | Defect Identified (Yes/No) | Comment/Defect | Proposed Resolution Date | Date Rectified | DS
1 | Networks | 1.01 | Physical | AV-DOC-01-V3.10 | 4.7.1 TCP/IP Addressing | Ensure all network devices are set to DHCP | 1 | Not Run | - |  |  |  | Y
1 | Networks | 1.02 | Functional | - | - | Confirm that all building routers and switches have been configured | 1 | Not Run | - |  |  |  | Y
1 | Networks | 1.03 | Functional | - | - | Confirm all AVoIP devices have been configured correctly | 1 | Not Applicable | - |  |  |  | 0
1 | Networks | 1.04 | Functional | - | - | Confirm all DSP Devices have been configured correctly | 1 | Not Applicable | - |  |  |  | 0
1 | Networks | 1.05 | Functional | - | - | Confirm all AV ports are correctly patched | 1 | Not Run | - |  |  |  | Y
1 | Networks | 1.06 | Functional | - | - | Confirm that the control server is on line, operational and visible | 1 | Not Applicable | - |  |  |  | 0
1 | Networks | 1.07 | Functional | - | - | Confirm that the audio server is online, operational and visible | 1 | Not Applicable | - |  |  |  | 0
1 | Networks | 1.08 | Functional | - | - | Power on control panel and confirm operation | 1 | Not Applicable | - |  |  |  | 0
1 | Networks | 1.09 | Functional | - | - | Power on all AVoIP streaming devices and confirm transmission of video | 1 | Not Applicable | - |  |  |  | 0
1 | Networks | 1.1 | Functional | - | - | Power on audio devices and confirm transmission of audio | 2 | Not Applicable | - |  |  |  | 0
1 | Networks | 1.11 | Functional | - | - | Wireless Confirm wireless access from a mobile device, (turn wireless off & on, check device connects and can access external websites such as www.theage.com.au, no need to check multiple physical locations, as providing all wireless points are operational as per previous check, then service availability is identical everywhere) | 2 | Not Applicable | - |  |  |  | 0
1 | Networks | 1.12 | Functional | - | - | Log onto a desktop, (confirms that desktop can reach authentication services) | 1 | Not Applicable | - |  |  |  | 0
1 | Networks | 1.13 | Functional | - | - | Check operation of VoIP phone | 2 | Not Applicable | - |  |  |  | 0
1 | Networks | 1.14 | Functional | - | - | Check IPTV if service is provisioned on Building Router | 2 | Not Applicable | - |  |  |  | 0
2 | Control System (UI) | 2.01 | Functional | - | - | Ensure the Control Panel has an immediate response when activating the buttons (less than 300 milliseconds) | 2 | Not Applicable | - |  |  |  | 0
2 | Control System (UI) | 2.02 | Functional | - | - | Ensure all input sources are represented on the Touch Panel (as per room design) | 1 | Not Applicable | - |  |  |  | 0
2 | Control System (UI) | 2.03 | Functional | - | - | Ensure correct feedback representation on Touch Panel for the following: a. all input sources; b. volume up and down; c. picture mute; and d. audio mute Custom and Teaching Space | 1 | Not Applicable | - |  |  |  | 0
2 | Control System (UI) | 2.04 | Functional | - | - | Ensure correct feedback representation on keypad for the following: a. all input sources; b. volume up and down; and c. audio mute; SFB Meeting Rooms | 1 | Not Applicable | - |  |  |  | 0
2 | Control System (UI) | 2.05 | Functional | - | - | Verify Help pages have been loaded are correct and match sources in the room (ref to Screen Shot tab) - Teaching Spaces | 2 | Not Applicable | - |  |  |  | 0
2 | Control System (UI) | 2.06 | Functional | - | - | Ensure motorised lift on trolley operates correctly including the following a. raise b. lower c. flip (if applicable) | 2 | Not Applicable | - |  |  |  | 0
3 | Main Display(s) | 3.01 | Functional | - | - | Verify all input sources are switched to and display the content from each source (as per room design) | 1 | Not Applicable | - |  |  |  | 0
3 | Main Display(s) | 3.02 | Functional | AV-DOC-01-V3.10 | 3.16.4.7 Settings (Projection) | Ensure a black background is set when there is no input. CAV Room - If there is no input getting to the Encoder,The input splash page will be displayed. If there is no input getting to the Decoder, the Decoder splash screen will be displayed. | 1 | Not Applicable | - |  |  |  | 0
3 | Main Display(s) | 3.03 | Functional | AV-DOC-01-V3.10 | 3.16.4.7 Settings (Projection), 3.16.5.3 Settings (LCD) | Ensure the on-screen display (OSD) messages are switched off (e.g. source display messages) | 2 | Not Run | - |  |  |  | Y
3 | Main Display(s) | 3.04 | Functional | AV-DOC-01-V3.10 | 3.16.4.8 Aspect Ratio 3.16.7 Perceived Image Quality | Projector only - Ensure the projected image is aligned, focused and displays the same aspect ratio as per the input source | 1 | Not Applicable | - |  |  |  | 0
3 | Main Display(s) | 3.05 | Functional | AV-DOC-01-V3.10 | 3.16.4.3 Image Geometry | Projector only - Ensure no keystoning or lens shift is present on the image | 1 | Not Applicable | - |  |  |  | 0
3 | Main Display(s) | 3.06 | Functional | AV-DOC-01-V3.10 | 3.16.4.7 Settings (Projection) | Ensure no audio is heard from the display/projector (.i.e. Display /projector is muted) - Excluding Collaborative Teaching POD Screens | 1 | Not Applicable | - |  |  |  | 0
3 | Main Display(s) | 3.07 | Functional | AV-DOC-01-V3.10 | 3.16.4.7 Settings (Projection) | Projector only - Ensure projector blanks on system shutdown | 2 | Not Applicable | - |  |  |  | 0
3 | Main Display(s) | 3.08 | Functional | AV-DOC-01-V3.10 | 3.18.4 Matrix, Presentation Switchers and IP Decoders | Verify HDCP content is displayed from MAC and PC sources | 1 | Not Applicable | - |  |  |  | 0
3 | Main Display(s) | 3.09 | Functional | - | - | Check touchscreen interactivity if screen has this functionality | 1 | Not Run | - |  |  |  | Y
3 | Main Display(s) | 3.1 | Functional | AV-DOC-01-V3.10 | 3.16.5.3 LCD Panel Settings | Fans are set to “auto” and local controls are disabled (i.e. all buttons on the panels) | 2 | Not Run | - |  |  |  | Y
4 | Audio Output | 4.01 | Functional | AV-DOC-01-V3.10 | 2.3 Space Classification | Ensure FOH speakers reproduce source audio only | 1 | Not Applicable | - |  |  |  | 0
4 | Audio Output | 4.02 | Functional | - | - | Ensure FOH speakers are angled and aligned appropriately | 2 | Not Applicable | - |  |  |  | 0
4 | Audio Output | 4.03 | Functional | AV-DOC-01-V3.10 | 2.3 Room Classification | Ensure in-ceiling speakers reproduce speech audio only | 1 | Not Applicable | - |  |  |  | 0
4 | Audio Output | 4.04 | Functional | AV-DOC-01-V3.10 | 2.3 Room Classification | Ensure in-ceiling speakers reproduce a mix of program audio and speech audio | 1 | Not Applicable | - |  |  |  | 0
4 | Audio Output | 4.05 | Functional | AV-DOC-01-V3.10 | 2.3 Room Classification | Ensure FOH speaker reproduces a mix of program audio and speech audio | 1 | Not Applicable | - |  |  |  | 0
5 | Laptop Source | 5.01 | Functional | - | - | Ensure the appropriate RMIT splash page is loaded into the encoder for when no device is connected. | 2 | Not Applicable | - |  |  |  | 0
5 | Laptop Source | 5.02 | Functional | - | - | Audio - Ensure the laptop audio source is heard clearly through all FOH speakers - Stereo Left=Left, Right=Right | 1 | Not Applicable | - |  |  |  | 0
5 | Laptop Source | 5.03 | Functional | AV-DOC-01-V3.10 | 3.16.7 Perceived Image Quality | HDMI Quality – Ensure the image is free from interference, distortion, noise, digital artefacts, brightness and contrast is optimised to room & content | 1 | Not Applicable | - |  |  |  | 0
6 | Boundary Microphone | 6.01 | Functional | - | - | Confirm microphone signal configured correctly in DSP Software. Phantom power is ON | 1 | Not Applicable | - |  |  |  | 0
6 | Boundary Microphone | 6.02 | Functional | - | - | Confirm microphone signal is received at DSP at correct level | 1 | Not Applicable | - |  |  |  | 0
6 | Boundary Microphone | 6.03 | Functional | AV-DOC-01-V3.10 | 3.17 Audio Reproduction/Public Access 3.15.5 System hum & interference | Audio Quality – Ensure the default level is audible from all speakers, free from noise, hum or distortion, and the coverage variance is within is ± 5 dB across the listening plan and meets the requirements as specified in RMIT AV Standards and ANSI/INFOCOMM 1M-2009 | 1 | Not Applicable | - |  |  |  | 0
6 | Boundary Microphone | 6.04 | Functional | AV-DOC-01-V3.10 | 3.17 Audio Reproduction/Public Access 3.15.5 System hum & interference | Audio Quality – Ensure Audio EQ-ing has taken place | 1 | Not Applicable | - |  |  |  | 0
6 | Boundary Microphone | 6.05 | Functional | - | - | Ensure the microphone can be muted and unmuted via the Touch Panel. | 1 | Not Applicable | - |  |  |  | 0
7 | Lapel Microphones | 7.01 | Functional | - | - | Confirm microphone signal configured correctly in audio server design | 1 | Not Applicable | - |  |  |  | 0
7 | Lapel Microphones | 7.02 | Functional | - | - | . Confirm microphone signal is received at DSP at correct level. | 1 | Not Applicable | - |  |  |  | 0
7 | Lapel Microphones | 7.03 | Functional | - | - | Audio Settings – .Ensure correct settings have been applied to the micriophone receiver and Lapel Microphone. | 1 | Not Applicable | - |  |  |  | 0
7 | Lapel Microphones | 7.04 | Functional | AV-DOC-01-V3.10 | 3.17 Audio Reproduction/Public Access 3.15.5 System hum & interference | Audio Quality – Ensure the default level is audible from all speakers, free from noise, hum or distortion, and the coverage variance is within is ± 5 dB across the listening plan and meets the requirements as specified in RMIT AV Standards and ANSI/INFOCOMM 1M-2009 | 1 | Not Applicable | - |  |  |  | 0
7 | Lapel Microphones | 7.05 | Functional | AV-DOC-01-V3.10 | 3.17 Audio Reproduction/Public Access 3.15.5 System hum & interference | Audio Quality – Ensure Audio EQ-ing has taken place | 1 | Not Applicable | - |  |  |  | 0
7 | Lapel Microphones | 7.06 | Functional | - | - | Ensure the mute button functionality is working on Touch Panel, including via the hearing augmentation system. | 1 | Not Applicable | - |  |  |  | 0
8 | USB Microphones | 8.01 | Functional | - | - | Ensure USB microphones are set within the settings page on SFB touch-panel (either direct connection or via DSP) | 1 | Not Applicable | - |  |  |  | 0
8 | USB Microphones | 8.02 | Functional | - | - | Audio Quality – Ensure the default level is audible from all speakers, free from noise, hum or distortion, and the coverage variance is within is ± 5 dB across the listening plan and meets the requirements as specified in RMIT AV Standards and ANSI/INFOCOMM 1M-2009 | 1 | Not Applicable | - |  |  |  | 0
9 | Room Motion Detectors | 9.01 | Functional | - | Source Code | Ensure movement is registered on Touch Panel (Tech Pages) and the timeout is set to 180 minutes | 1 | Not Applicable | - |  |  |  | 0
9 | Room Motion Detectors | 9.02 | Functional | - | Source Code | Ensure movement turns the display on Enclosed Meeting Rooms (if specified in design) | 1 | Not Applicable | - |  |  |  | 0
9 | Room Motion Detectors | 9.03 | Functional | - | Source Code | Ensure any movement in the room resets the countdown | 1 | Not Applicable | - |  |  |  | 0
9 | Room Motion Detectors | 9.04 | Functional | - | Source Code | Confirm the System is shutdown at the completion of the specific timeout period. For meeting rooms, only the display shall go into standby | 1 | Not Applicable | - |  |  |  | 0
10 | AVoIP Encoder (SVSi Specific) | 10.01 | Functional | AV-DOC-02-V3.10 | 2.6.4 Encoder Settings | Confirm Multicast Stream, Network setup and Stream settings are as per RMIT supplied values | 1 | Not Applicable | - |  |  |  | 0
10 | AVoIP Encoder | 10.02 | Functional | AV-DOC-01-V3.10 | 4.4 Firmware | Check firmware is the latest authorised version - as per RMIT standards or RFQ | 1 | Not Applicable | - |  |  |  | 0
10 | AVoIP Encoder | 10.03 | Functional | AV-DOC-02-V3.10 | 2.6.4 Encoder Settings (item 2) | Ensure the Scaler has been enabled | 1 | Not Applicable | - |  |  |  | 0
10 | AVoIP Encoder | 10.04 | Functional | AV-DOC-02-V3.10 | 2.6.4 Encoder Settings (item 3) | Ensure the Output Mode resolution has been set to 1080p | 1 | Not Applicable | - |  |  |  | 0
10 | AVoIP Encoder | 10.05 | Functional | - | - | Ensure the Allow CPC box at the bottom right hand corner of the encoder window has been selected | 1 | Not Applicable | - |  |  |  | 0
10 | AVoIP Encoder | 10.06 | Functional | AV-DOC-02-V3.10 | 2.6.4 Encoder Settings (item 8) | Check the I-Frame Frequency is set to 20 | 1 | Not Applicable | - |  |  |  | 0
10 | AVoIP Encoder | 10.07 | Functional | AV-DOC-02-V3.10 | 2.6.4 Encoder Settings (item 22) | Ensure the password has been changed from Password to the current RMIT AV Security Code | 1 | Not Applicable | - |  |  |  | 0
10 | AVoIP Decoder | 10.01 | Functional | AV-DOC-02-V3.10 | 2.6.5 | Confirm Video and Audio Stream, and Network setup are as per RMIT supplied values | 1 | Not Applicable | - |  |  |  | 0
10 | AVoIP Decoder | 10.02 | Functional | AV-DOC-01-V3.10 | 4.4 Firmware | Check firmware is the latest authorised version - as per RMIT standards or RFQ | 1 | Not Applicable | - |  |  |  | 0
10 | AVoIP Decoder | 10.03 | Functional | AV-DOC-02-V3.10 | 2.6.5 Decoder Settings (item 3) | Ensure Scaler is On | 1 | Not Applicable | - |  |  |  | 0
10 | AVoIP Decoder | 10.04 | Functional | AV-DOC-02-V3.10 | 2.6.5 Decoder Settings (item 4) | Ensure the Output Mode resolution has been set to 1080p | 1 | Not Applicable | - |  |  |  | 0
10 | AVoIP Decoder | 10.05 | Functional | AV-DOC-02-V3.10 | 2.6.5 Decoder Settings (item 19) | Ensure the password has been changed from Password to 1988 | 1 | Not Applicable | - |  |  |  | 0
10 | AVoIP Decoder | 10.06 | Functional | AV-DOC-02-V3.10 | 2.6.5 Decoder Settings (item 23) | Ensure LocalPlay is set up as per Guidelines | 1 | Not Applicable | - |  |  |  | 0
11 | Crestron Switch Settings | 11.01 | Functional | AV-DOC-02-V3.10 | 2.9 | Ensure the Host name has been set as per the room and device designation | 2 | Not Applicable | - |  |  |  | 0
11 | Crestron Switch Settings | 11.02 | Functional | AV-DOC-02-V3.10 | 2.9 | Ensure the Password has been changed from admin to 1988 set to current AV Security code | 2 | Not Applicable | - |  |  |  | 0
11 | Crestron Switch Settings | 11.03 | Functional | AV-DOC-02-V3.10 | 2.9 | Ensure EDIDs for all Inputs have been set as per the Deployment Guide | 1 | Not Applicable | - |  |  |  | 0
11 | Crestron Switch Settings | 11.04 | Functional | AV-DOC-02-V3.10 | 2.9 | Ensure all inputs have been renamed as per the Deployment Guide | 2 | Not Applicable | - |  |  |  | 0
11 | Crestron Switch Settings | 11.05 | Functional | AV-DOC-02-V3.10 | 2.9 | Ensure the front panel buttons are disabled | 2 | Not Applicable | - |  |  |  | 0
12 | Extron Scaler settings | 12.01 | Functional | AV-DOC-02-V3.10 | 2.1 | Ensure the Host name has been set as per the room and device designation | 2 | Not Applicable | - |  |  |  | 0
12 | Extron Scaler settings | 12.02 | Functional | AV-DOC-02-V3.10 | 2.1 | Ensure the Password has been changed from admin to 1988 set to current AV Security code | 2 | Not Applicable | - |  |  |  | 0
12 | Extron Scaler settings | 12.03 | Functional | AV-DOC-02-V3.10 | 2.1 | Ensure all inputs have been renamed as per the Deployment Guide | 2 | Not Applicable | - |  |  |  | 0
12 | Extron Scaler settings | 12.04 | Functional | AV-DOC-02-V3.10 | 2.1 | Ensure EDIDs are set as per the Deplyoment Guide and Output is set to 1080p @ 60Hz | 1 | Not Applicable | - |  |  |  | 0
12 | Extron Scaler settings | 12.05 | Functional | AV-DOC-02-V3.10 | 2.1 | Ensure the Front Panel has been locked as per the Deplyoment Guide | 1 | Not Applicable | - |  |  |  | 0
12 | Extron Scaler settings | 12.06 | Functional | AV-DOC-02-V3.10 | 2.1 | Confirm correct screen saver/splash page has been included and displayed when no input is present | 2 | Not Applicable | - |  |  |  | 0
13 | Lecture Capture | 13.01 | Functional | - | - | Confirm visual feedback of recording status on touch panel (i.e. solid red light appears when recording and flashing red light on pause) | 1 | Not Applicable | - |  |  |  | 0
13 | Lecture Capture | 13.02 | Functional | - | - | Confirm content and camera sources are patched to the correct input on the Capture device (camera content appears on left hand side and projected content appears on right hand side display of capture monitor tool) | 1 | Not Applicable | - |  |  |  | 0
#REF! | #REF! | #REF! | #REF! | #REF! | #REF! | #REF! | #REF! | Not Applicable | #REF! |  |  |  | #REF!
13 | Lecture Capture | 13.03 | Functional | - | - | Ensure microphone audio and source audio is muted via the touch panel control during recordings | 1 | Not Applicable | - |  |  |  | 0
13 | Lecture Capture | 13.04 | Functional | - | - | Ensure Lecture Capture records from all input sources and the image is clear on playback | 1 | Not Applicable | - |  |  |  | 0
14 | Room PC | 14.01 | 0 | - | - | Confirm Correct PC Build as been applied ie teaching MOE, staff MOE, MoCoW image | 2 | Not Applicable | - |  |  |  | 0
14 | Room PC | 14.02 | Functional | - | - | Ensure ability to log on to the resident PC and full network access | 1 | Not Applicable | - |  |  |  | 0
14 | Room PC | 14.03 | Functional | - | - | Audio Quality - Ensure the default level is audible from all speakers, free from noise, no hum or distortion and meets the requirements as specified in RMIT AV Standards and ANSI/INFOCOMM 1M-2009 | 1 | Not Applicable | - |  |  |  | 0
14 | Room PC | 14.04 | Functional | AV-DOC-01-V3.10 | 3.16.7 Perceived Image Quality | HDMI Quality – Ensure the image is free from interference, distortion, noise, digital artefacts, brightness and contrast is optimised to room & content | 1 | Not Applicable | - |  |  |  | 0
15 | Supplementary Display's | 15.01 | Functional | - | - | Confirm video content from all input sources is displayed on each monitor in line with the main LCD or Projector | 1 | Not Applicable | - |  |  |  | 0
15 | Supplementary Display's - Collaborative | 15.02 | Functional | - | - | Audio can be heard through each monitor and is in sync with all monitors | 1 | Not Applicable | - |  |  |  | 0
15 | Supplementary Display's - General | 15.03 | Functional | - | - | Confirm Audio has been disabled (if supplementary display) | 1 | Not Applicable | - |  |  |  | 0
15 | Supplementary Display's | 15.04 | Functional | AV-DOC-01-V3.10 | 3.16.5.3 Settings (LCD) | Ensure the on-screen display (OSD) messages are switched off (e.g. source display messages) | 1 | Not Applicable | - |  |  |  | 0
15 | Supplementary Display's | 15.05 | Functional | AV-DOC-01-V3.10 | 3.16.5.3 Settings (LCD) | Fans are set to “auto” and local controls are disabled (i.e. all buttons on the panels) | 2 | Not Applicable | - |  |  |  | 0
15 | Supplementary Display's | 15.06 | Functional | AV-DOC-01-V3.10 | 3.16.5.3 Settings (LCD) | Physical buttons have been locked/disabled | 1 | Not Applicable | - |  |  |  | 0
15 | Supplementary Display's | 15.07 | Functional | AV-DOC-01-V3.10 | 3.16.7 Perceived Image Quality | Image quality on each display is free from interference, distortion, noise, digital artefacts, brightness and contrast is optimised to room & content | 1 | Not Applicable | - |  |  |  | 0
15 | Supplementary Display's | 15.08 | Functional | AV-DOC-01-V3.10 | 3.18.4 Matrix, Presentation Switchers and IP Decoders | Verify HDCP content is displayed from MAC and PC sources | 1 | Not Applicable | - |  |  |  | 0
16 | Hearing Augmentation | 16.01 | Functional | - | - | Verify audio from all input sources meet the current BCA standard | 1 | Not Applicable | - |  |  |  | 0
16 | Hearing Augmentation | 16.02 | Functional | AV-DOC-01-V3.10 | 3.17.6 - Hearing Augmentation | Ensure the boundary microphones remain active when the AV system is shutdown | 1 | Not Applicable | - |  |  |  | 0
16 | Hearing Augmentation | 16.03 | Functional | - | - | Confirm mute functions for both mic and source audio function through the hearing augmentation system | 1 | Not Applicable | - |  |  |  | 0
16 | Hearing Augmentation | 16.04 | Functional | AV-DOC-01-V3.10 | 3.17.6.2 Infra-Red System | Ensure location of Infra Red transmitter connection plate is such that when a transmitter is installed in the future, there is a clear unobstructed line of sight to room users to current DDA regulations The signal type feeding the IR plate is to be Mono Balanced Line Level, the signal -10dB out of the DSP or mixer (50mV – 3V). | 1 | Not Applicable | - |  |  |  | 0
17 | Document Camera (USB & HDMI) | 17.01 | Functional | AV-DOC-01-V3.10 | 3.16.7 Perceived Image Quality | Image is free from interference, distortion, noise, digital artefacts, brightness and contrast is optimised to room & content. Resolution is set as high as possible whilst still allowing Live Annotation (720p) | 2 | Not Applicable | - |  |  |  | 0
17 | Document Camera (USB only) | 17.02 | Functional | AV-DOC-01-V3.10 | 3.18.6 Document Camera | Ensure the software has been deployed to the resident PC | 2 | Not Applicable | - |  |  |  | 0
17 | Document Camera (USB only) | 17.03 | Functional | AV-DOC-01-V3.10 | 3.18.6 Document Camera | Ensure the camera can be controlled via the desktop application (USB). This includes still capture and annotation | 2 | Not Applicable | - |  |  |  | 0
17 | Document Camera (USB only) | 17.04 | Functional | AV-DOC-01-V3.10 | 3.18.6 Document Camera | Ensure the sleep mode has been disabled in the menu pages. (USB model only) | 2 | Not Applicable | - |  |  |  | 0
18 | Wireless Presenter | 18.01 | Functional | AV-DOC-02-V3.10 | 5.2 | Ensure RSTP has been disabled | 1 | Not Applicable | - |  |  |  | 0
18 | Wireless Presenter | 18.02 | Functional | AV-DOC-02-V3.10 | 5.2 | Ensure Device name has been set (Bbbb-ll-rrr-room) eg B088-10-012-Room | 2 | Not Applicable | - |  |  |  | 0
18 | Wireless Presenter | 18.03 | Functional | AV-DOC-02-V3.10 | 5.2 | Ensure Auto Updates have been disabled | 2 | Not Applicable | - |  |  |  | 0
18 | Wireless Presenter | 18.04 | Functional | AV-DOC-02-V3.10 | 5.2 | Ensure correct time server and time zone has been selected | 2 | Not Applicable | - |  |  |  | 0
18 | Wireless Presenter | 18.05 | Functional | AV-DOC-02-V3.10 | 5.2 | Ensure Power Settings - Standby is set to - Always On | 2 | Not Applicable | - |  |  |  | 0
18 | Wireless Presenter | 18.06 | Functional | AV-DOC-02-V3.10 | 5.2 | Ensure Meeting Room Subject is Shown | 2 | Not Applicable | - |  |  |  | 0
18 | Wireless Presenter | 18.07 | Functional | AV-DOC-02-V3.10 | 5.2 | Ensure Meeting Organiser is Shown | 2 | Not Applicable | - |  |  |  | 0
18 | Wireless Presenter | 18.08 | Functional | AV-DOC-02-V3.10 | 5.2 | Confirm Broadcast Message on Touchscreen is Enabled | 2 | Not Applicable | - |  |  |  | 0
18 | Wireless Presenter | 18.09 | Functional | AV-DOC-02-V3.10 | 5.2 | Confirm Correct Splash page is visable with the following details ■ Calendar Displayed ■ Custom RMIT graphic ■ Custom Background c/w 600s Interval | 2 | Not Applicable | - |  |  |  | 0
18 | Wireless Presenter | 18.1 | Functional | - | - | Check resolution splash pages and OSD (custom fields) HDCP Airmedia (allow Apple devices to display content) | 2 | Not Applicable | - |  |  |  | 0
18 | Wireless Presenter | 18.11 | Functional | AV-DOC-02-V3.10 | 5.2 | Confirm the URL for AirMedia is as per guidelines. | 2 | Not Applicable | - |  |  |  | 0
18 | Wireless Presenter | 18.12 | Functional | - | - | Ensure OSD setting as per set up document | 2 | Not Applicable | - |  |  |  | 0
19 | IP Camera | 19.01 | Functional | - | - | Confirm image quality is free from interference, distortion, noise and digital artefacts. | 2 | Not Applicable | - |  |  |  | 0
19 | IP Camera | 19.02 | Functional | AV-DOC-02-V3.10 | 2.8.3 | Ensure the username has been changed as per the deployment guide | 2 | Not Applicable | - |  |  |  | 0
19 | IP Camera | 19.03 | Functional | - | - | Confirm camera is installed in the correct location as per the floor plan. | 2 | Not Applicable | - |  |  |  | 0
19 | IP Camera | 19.04 | Functional | - | - | Log on to the camera via the web page using the correct IP address. Using the correct username and password. | 2 | Not Applicable | - |  |  |  | 0
19 | IP Camera | 19.05 | Functional | - | - | Confirm image is rotated correctly (ie level and in landscape) and quality is free from interference, distortion, noise, digital artefacts, brightness and contrast is optimised to room | 2 | Not Applicable | - |  |  |  | 0
19 | IP Camera | 19.06 | Functional | - | - | Ensure the second preset is configured to Desk View as per the Deployment Guide | 2 | Not Applicable | - |  |  |  | 0
19 | IP Camera | 19.07 | Functional | - | - | Confirm all banner information has been updated a. room name b. date c. time | 2 | Not Applicable | - |  |  |  | 0
19 | IP Camera | 19.08 | Functional | - | - | Ensure NTP server has been configured time1.rmit.edu.au | 2 | Not Applicable | - |  |  |  | 0
20 | Interactive Display | 20.01 | Functional | - | - | Confirm interactivity on the display from both the resident PC and Laptop (if applicable) by using both finger and markers | 1 | Not Applicable | - |  |  |  | 0
20 | Interactive Display | 20.02 | Functional | - | - | Confirm interactivity on the display from the digital signage software if applicable | 2 | Not Run | - |  |  |  | Y
20 | Interactive Display | 20.02 | Functional | - | - | Ensure the display is calibrated | 1 | Not Run | - |  |  |  | Y
20 | Interactive Display | 20.03 | Functional | - | - | Ensure the relevant software is installed on the resident PC if required/specified | 1 | Not Applicable | - |  |  |  | 0
21 | Teams Rooms | 21.01 | Functional | AV-DOC-02-V3.10 | 3.5.1 | Ensure correct host name has been applied via the touch panel | 1 | Not Applicable | - |  |  |  | 0
21 | Teams Rooms | 21.02 | Functional | AV-DOC-02-V3.10 | 3.5.1 | Ensure DHCP has been applied via the touch panel | 1 | Not Applicable | - |  |  |  | 0
21 | Teams Rooms | 21.03 | Functional | AV-DOC-02-V3.10 | 3.5.1 | Ensure the correct time settings have been applied ■ time synchronisation has been enabled ■ the correct time server has been applied via the touch panel ■ confirm appropriate time zone has been selected | 1 | Not Applicable | - |  |  |  | 0
21 | Teams Rooms | 21.04 | Functional | AV-DOC-02-V3.10 | 3.5.1 | Ensure correct Applications settings have been applied via the touch panel ■ Application Mode - Teams Video ■ Teams video port - 49500 ■ Teams Video Username - admin ■ Teams Video Password - refer deployment guide or ITS platforms team | 1 | Not Applicable | - |  |  |  | 0
21 | Teams Rooms | 21.05 | Functional | AV-DOC-02-V3.10 | 3.5.1 | Ensure correct UC Engine settings have been applied | 1 | Not Applicable | - |  |  |  | 0
21 | Teams Rooms | 21.06 | Functional | AV-DOC-02-V3.10 | 3.5.1 | Confirm Security Certificates have been installed in the following locations ■ Trusted Root Certification Authorities ■ Intermediate Certification Authrities | 1 | Not Applicable | - |  |  |  | 0
21 | Teams Rooms | 21.07 | Functional | AV-DOC-02-V3.10 | 3.5.1 | Ensure the HDMI to USB convertor firmware update has been applied. ■ HD-CONV-USB-200_1.04.009.030.exe or newer | 1 | Not Applicable | - |  |  |  | 0
21 | Teams Rooms | 21.08 | Functional | AV-DOC-02-V3.10 | 3.5.1 | Ensure Microsoft Store Automatic Updates has been turned OFF | 2 | Not Applicable | - |  |  |  | 0
22 | Room Booking Panel | 22.01 | Functional | AV-DOC-02-V3.10 | 6.2 | Confirm latest firmware has been installed | 2 | Not Applicable | - |  |  |  | 0
22 | Room Booking Panel | 22.02 | Functional | AV-DOC-02-V3.10 | 6.2 | Confirm Host name is correct - Bbbb-ll-rrr-BookingPanel eg B088-10-010-BookingPanel | 2 | Not Applicable | - |  |  |  | 0
22 | Room Booking Panel | 22.03 | Functional | AV-DOC-02-V3.10 | 6.2 | Ensure Adaptor 1 DHCP is enabled | 2 | Not Applicable | - |  |  |  | 0
22 | Room Booking Panel | 22.04 | Functional | AV-DOC-02-V3.10 | 6.2 | Ensure the correct time settings have been applied ■ time synchronisation has been enabled ■ the correct time server has been applied via the touch panel ■ confirm appropriate time zone has been selected | 1 | Not Applicable | - |  |  |  | 0
22 | Room Booking Panel | 22.05 | Functional | AV-DOC-02-V3.10 | 6.2 | Confirm UI settings are as follows | 2 | Not Applicable | - |  |  |  | 0
22 | Room Booking Panel | 22.06 | Functional | AV-DOC-02-V3.10 | 6.2 | Ensure Reservation setting are correct | 2 | Not Applicable | - |  |  |  | 0
23 | PTZ Camera | 23.01 | Functional | - | - | Confirm image quality is free from interference, distortion, noise, digital artefacts, brightness and contrast is optimised to room & content | 1 | Not Applicable | - |  |  |  | 0
23 | PTZ Camera | 23.02 | Functional | AV-DOC-01-V3.10 | 3.18.7 PTZ or Fixed Cameras | Confirm correct operation (i.e. pan, tilt, zoom, focus) and field of view is unobstructed | 1 | Not Applicable | - |  |  |  | 0
23 | PTZ Camera | 23.03 | Functional | - | - | Confirm user defined pre-sets can be stored and recalled. | 1 | Not Applicable | - |  |  |  | 0
23 | PTZ Camera | 23.04 | Functional | - | - | Confirm pre-set 1 is room view pre set 2 is presenters location and Preset 1 is called upon start up | 1 | Not Applicable | - |  |  |  | 0
23 | PTZ Camera | 23.05 | Functional | - | - | Ensure correct lighting levels for optimum camera image | 1 | Not Applicable | - |  |  |  | 0
24 | USB Camera | 24.01 | Functional | - | - | Confirm image quality is free from interference, distortion, noise, digital artefacts, brightness and contrast is optimised to room & content | 1 | Not Applicable | - |  |  |  | 0
24 | USB Camera | 24.02 | Functional | - | - | Confirm field of view is unobstructed | 1 | Not Applicable | - |  |  |  | 0
24 | USB Camera | 24.03 | Functional | - | - | Ensure correct lighting levels for optimum camera image | 1 | Not Applicable | - |  |  |  | 0
24 | USB Camera | 24.04 | Functional | - | - | Confirm (Auto Framing) has been enabled & functioning correctly | 2 | Not Applicable | - |  |  |  | 0
27 | Digital Signage Displays | 27.01 | Functional | - | - | No finger marks on displays, reflective surfaces or other equipment | 1 | Not Run | - |  |  |  | Y
27 | Digital Signage Displays | 27.02 | Functional | - | - | Ensure On/Off times have been set 6 am On, 10pm OFF. Street facing On OFF times TBC | 2 | Not Run | - |  |  |  | Y
27 | Digital Signage Displays | 27.03 | Functional | - | - | Confirm Buttons and spare inputs have been disabled | 2 | Not Run | - |  |  |  | Y
28 | Digital Signage Displays | 27.04 | Functional | - | - | Confirm correct input is selected upon start up | 2 | Not Run | - |  |  |  | Y
28 | Digital Signage Displays | 27.05 | Functional | - | - | Confirm content is present upon start up | 1 | Not Run | - |  |  |  | Y
28 | Digital Signage Displays | 27.06 | Functional | - | - | Confirm correct PC/BrightSign build as been applied | 1 | Not Run | - |  |  |  | Y
29 | Digital Signage Displays | 27.07 | Functional | - | - | HDMI Quality – Ensure the image is free from interference, distortion, noise, digital artefacts, brightness and contrast is optimised to room & content | 1 | Not Run | - |  |  |  | Y
28 | Administration & Final Configuration | 28.01 | Functional | - | Source Code | Confirm automated shutdown is set to 180 minutes and midnight - L&T | 2 | Not Applicable | - |  |  |  | 0
28 | Administration & Final Configuration | 26.02 | Functional | - | Source Code | Confirm automated shutdown (screen off only) is set to 180 minutes and midnight - Enclosed Meeting Spaces | 2 | Not Applicable | - |  |  |  | 0
29 | Administration & Final Configuration | 26.03 | Functional | - | Source Code | Confirm automated on/shutdown (screen off only) is set to: On 7am, Off 8pm - Open Plan Meeting Spaces | 2 | Not Applicable | - |  |  |  | 0
29 | Administration & Final Configuration | 26.04 | Functional | - | - | Confirm that the projector soft off time has been set to 20 minutes in the control system | 1 | Not Applicable | - |  |  |  | 0
29 | Administration & Final Configuration | 26.05 | Functional | AV-DOC-01-V3.10 | 2.10 Lighting | Confirm correct room lighting states | 2 | Not Applicable | - |  |  |  | 0
30 | Remote Monitoring System | 30.01 | Functional | - | - | Confirm integration of the AV System to Symphony | 2 | Not Run | - |  |  |  | Y
31 | General Physical | 31.01 | Physical | AV-DOC-01-V3.10 | 3.8.9 Asset Register and labelling | Verify labelling is applied to all cables and interfaces correctly and straight | 2 | Not Run | - |  |  |  | Y
31 | General Physical | 31.02 | Physical | AV-DOC-01-V3.10 | 3.8.9 Asset Register and labelling | Asset tagging has been applied as per RMIT guidelines | 2 | Not Run | - |  |  |  | Y
31 | General Physical | 31.03 | Physical | AV-DOC-01-V3.10 | 3.13.12.4 Looming/Lacing 3.15.4 Cable Installation | Ensure all cables are loomed neatly and securely cable tied or fastened to relieve any strain | 2 | Not Run | - |  |  |  | Y
31 | General Physical | 31.04 | Physical | AV-DOC-01-V3.10 | 3.14.1 Power Distribution and control | Double-adaptors and single-pole switched power strips have not been used in equipment racks | 1 | Not Run | - |  |  |  | Y
31 | General Physical | 31.05 | Physical | AV-DOC-01-V3.10 | 3.14.2 Power Cable Test & Tagging | All equipment and power cables supplied have been tested and tagged to the AS3760 standard | 1 | Not Run | - |  |  |  | Y
31 | General Physical | 31.06 | Physical | AV-DOC-01-V3.10 | 3.15.6 Fly Leads | Fly leads to be secured by nylon P-clips & in braided sheath (Braided sheath only required when multiple cables are installed) | 1 | Not Run | - |  |  |  | Y
31 | General Physical | 31.07 | Physical | AV-DOC-01-V3.10 | 3.13.10 Tamper/Theft Protection | System devices and components are securely fastened (beneath the desk) | 1 | Not Run | - |  |  |  | Y
31 | General Physical | 31.08 | Physical | AV-DOC-01-V3.10 | 3.18.8 Connection Plates | Controllers and Connection Plates are level, fixed securely and engraved correctly | 2 | Not Applicable | - |  |  |  | 0
31 | General Physical | 31.09 | Physical | - | - | No finger marks on displays, reflective surfaces or other equipment | 2 | Not Run | - |  |  |  | Y
31 | General Physical | 31.1 | Physical | AV-DOC-01-V3.10 | 3.9 locks | Padlocks, locks and barrels are installed on projector cage, equipment racks and other AV equipment. | 2 | Not Run | - |  |  |  | Y
31 | General Physical | 31.11 | Physical | AV-DOC-01-V3.10 | 3.9 locks | If no tools are required to remove the the LCD from the bracket a Kensington lock shall be required. Panels are to be secured on wall mounting brackets with a 5mm diameter split pin | 2 | Not Run | - |  |  |  | Y
31 | General Physical | 31.12 | Physical | - | Equipment install manual for projector | Projector security nuts are sheared (top & bottom) | 2 | Not Applicable | -
31 | General Physical | 31.13 | Physical | AV-DOC-01-V3.10 | 3.13.10 Tamper/Theft Protection | Ensure Doc Cams are secured. i.e. Elmo Document Camera is secured to bench with screws. USB Doc Cam is secured with Kensington lock and passcode is 1988 | 1 | Not Applicable | - |  |  |  | 0
31 | General Physical | 31.14 | Physical | - | - | Ensure all projector bracket connections have been securely tightened | 1 | Not Applicable | - |  |  |  | 0
31 | General Physical | 31.15 | Physical | AV-DOC-01-V3.10 | 3.17.6.3 Signage | Hearing Augementation signage is present | 2 | Not Applicable | - |  |  |  | 0
31 | General Physical | 31.16 | Physical | AV-DOC-01-V3.10 | 3.13.10 Tamper/Theft Protection | Microphone Base station is secured with industrial-strength, foam-backed, double-sided tape | 2 | Not Applicable | - |  |  |  | 0
31 | General Physical | 31.17 | Physical | AV-DOC-01-V3.10 | 2.3 Space Classification | Simulate EWIS triggering to ensure audio from all AV speakers is muted (ceiling and FOH) | 1 | Not Applicable | - |  |  |  | 0
31 | General Physical | 31.18 | Physical | AV-DOC-01-V3.10 | 3.13 Equipment Racks | Confirm correct rack style and size has been installed | 2 | Not Applicable | - |  |  |  | 0
31 | General Physical | 31.19 | Physical | - | - | Confirm the installation is as per Design Brief i.e. equipment used, location of touchscreen and wallplates) | 1 | Not Run | - |  |  |  | Y
31 | General Physical | 31.2 | Physical | - | - | Ensure Touch screen is secured. i.e. Secured Table Mount Kit is secured with Kensington lock and passcode is current RMIT AV Secuirty Code or tamper resistant bolt under the table (Teaching space only) | 1 | Not Applicable | - |  |  |  | 0
31 | General Physical | 31.21 | Physical | - | - | Ensure power points above the desk are free for the general user | 1 | Not Applicable | - |  |  |  | 0
Attendees at Inspection
Name |  | Company |  | Position |  | Signature | Date
Acceptance into BAU
Name |  | Company |  | Position |  | Signature | Date
RMIT AV Support
* Acceptance into BAU can only be provided by RMIT AV Support

## DigitalSignage Defects
Room: | BBB.LL.RRR |  | Date: | 0
Failed Test Script No. | Defect Status | Defect Description | Proposed Resolution Date | Completed Resolution Date
1.01 | Not Run | 0 | 0
1.02 | Not Run | 0 | 0
1.03 | Not Applicable | 0 | 0
1.04 | Not Applicable | 0 | 0
1.05 | Not Run | 0 | 0
1.06 | Not Applicable | 0 | 0
1.07 | Not Applicable | 0 | 0
1.08 | Not Applicable | 0 | 0
1.09 | Not Applicable | 0 | 0
1.1 | Not Applicable | 0 | 0
1.11 | Not Applicable | 0 | 0
1.12 | Not Applicable | 0 | 0
1.13 | Not Applicable | 0 | 0
1.14 | Not Applicable | 0 | 0
2.01 | Not Applicable | 0 | 0
2.02 | Not Applicable | 0 | 0
2.03 | Not Applicable | 0 | 0
2.04 | Not Applicable | 0 | 0
2.05 | Not Applicable | 0 | 0
2.06 | Not Applicable | 0 | 0
3.01 | Not Applicable | 0 | 0
3.02 | Not Applicable | 0 | 0
3.03 | Not Run | 0 | 0
3.04 | Not Applicable | 0 | 0
3.05 | Not Applicable | 0 | 0
3.06 | Not Applicable | 0 | 0
3.07 | Not Applicable | 0 | 0
3.08 | Not Applicable | 0 | 0
3.09 | Not Run | 0 | 0
3.1 | Not Run | 0 | 0
4.01 | Not Applicable | 0 | 0
4.02 | Not Applicable | 0 | 0
4.03 | Not Applicable | 0 | 0
4.04 | Not Applicable | 0 | 0
4.05 | Not Applicable | 0 | 0
5.01 | Not Applicable | 0 | 0
5.02 | Not Applicable | 0 | 0
5.03 | Not Applicable | 0 | 0
6.01 | Not Applicable | 0 | 0
6.02 | Not Applicable | 0 | 0
6.03 | Not Applicable | 0 | 0
6.04 | Not Applicable | 0 | 0
6.05 | Not Applicable | 0 | 0
7.01 | Not Applicable | 0 | 0
7.02 | Not Applicable | 0 | 0
7.03 | Not Applicable | 0 | 0
7.04 | Not Applicable | 0 | 0
7.05 | Not Applicable | 0 | 0
7.06 | Not Applicable | 0 | 0
8.01 | Not Applicable | 0 | 0
8.02 | Not Applicable | 0 | 0
9.01 | Not Applicable | 0 | 0
9.02 | Not Applicable | 0 | 0
9.03 | Not Applicable | 0 | 0
9.04 | Not Applicable | 0 | 0
10.01 | Not Applicable | 0 | 0
10.02 | Not Applicable | 0 | 0
10.03 | Not Applicable | 0 | 0
10.04 | Not Applicable | 0 | 0
10.05 | Not Applicable | 0 | 0
10.06 | Not Applicable | 0 | 0
10.07 | Not Applicable | 0 | 0
10.01 | Not Applicable | 0 | 0
10.02 | Not Applicable | 0 | 0
10.03 | Not Applicable | 0 | 0
10.04 | Not Applicable | 0 | 0
10.05 | Not Applicable | 0 | 0
10.06 | Not Applicable | 0 | 0
11.01 | Not Applicable | 0 | 0
11.02 | Not Applicable | 0 | 0
11.03 | Not Applicable | 0 | 0
11.04 | Not Applicable | 0 | 0
11.05 | Not Applicable | 0 | 0
12.01 | Not Applicable | 0 | 0
12.02 | Not Applicable | 0 | 0
12.03 | Not Applicable | 0 | 0
12.04 | Not Applicable | 0 | 0
12.05 | Not Applicable | 0 | 0
12.06 | Not Applicable | 0 | 0
13.01 | Not Applicable | 0 | 0
13.02 | Not Applicable | 0 | 0
#REF! | Not Applicable | 0 | 0
13.03 | Not Applicable | 0 | 0
13.04 | Not Applicable | 0 | 0
14.01 | Not Applicable | 0 | 0
14.02 | Not Applicable | 0 | 0
14.03 | Not Applicable | 0 | 0
14.04 | Not Applicable | 0 | 0
15.01 | Not Applicable | 0 | 0
15.02 | Not Applicable | 0 | 0
15.03 | Not Applicable | 0 | 0
15.04 | Not Applicable | 0 | 0
15.05 | Not Applicable | 0 | 0
15.06 | Not Applicable | 0 | 0
15.07 | Not Applicable | 0 | 0
15.08 | Not Applicable | 0 | 0
16.01 | Not Applicable | 0 | 0
16.02 | Not Applicable | 0 | 0
16.03 | Not Applicable | 0 | 0
16.04 | Not Applicable | 0 | 0
17.01 | Not Applicable | 0 | 0
17.02 | Not Applicable | 0 | 0
17.03 | Not Applicable | 0 | 0
17.04 | Not Applicable | 0 | 0
18.01 | Not Applicable | 0 | 0
18.02 | Not Applicable | 0 | 0
18.03 | Not Applicable | 0 | 0
18.04 | Not Applicable | 0 | 0
18.05 | Not Applicable | 0 | 0
18.06 | Not Applicable | 0 | 0
18.07 | Not Applicable | 0 | 0
18.08 | Not Applicable | 0 | 0
18.09 | Not Applicable | 0 | 0
18.1 | Not Applicable | 0 | 0
18.11 | Not Applicable | 0 | 0
18.12 | Not Applicable | 0 | 0
19.01 | Not Applicable | 0 | 0
19.02 | Not Applicable | 0 | 0
19.03 | Not Applicable | 0 | 0
19.04 | Not Applicable | 0 | 0
19.05 | Not Applicable | 0 | 0
19.06 | Not Applicable | 0 | 0
19.07 | Not Applicable | 0 | 0
19.08 | Not Applicable | 0 | 0
20.01 | Not Applicable | 0 | 0
20.02 | Not Run | 0 | 0
20.02 | Not Run | 0 | 0
20.03 | Not Applicable | 0 | 0
21.01 | Not Applicable | 0 | 0
21.02 | Not Applicable | 0 | 0
21.03 | Not Applicable | 0 | 0
21.04 | Not Applicable | 0 | 0
21.05 | Not Applicable | 0 | 0
21.06 | Not Applicable | 0 | 0
21.07 | Not Applicable | 0 | 0
21.08 | Not Applicable | 0 | 0
22.01 | Not Applicable | 0 | 0
22.02 | Not Applicable | 0 | 0
22.03 | Not Applicable | 0 | 0
22.04 | Not Applicable | 0 | 0
22.05 | Not Applicable | 0 | 0
22.06 | Not Applicable | 0 | 0
23.01 | Not Applicable | 0 | 0
23.02 | Not Applicable | 0 | 0
23.03 | Not Applicable | 0 | 0
23.04 | Not Applicable | 0 | 0
23.05 | Not Applicable | 0 | 0
24.01 | Not Applicable | 0 | 0
24.02 | Not Applicable | 0 | 0
24.03 | Not Applicable | 0 | 0
24.04 | Not Applicable | 0 | 0
27.01 | Not Run | 0 | 0
27.02 | Not Run | 0 | 0
27.03 | Not Run | 0 | 0
27.04 | Not Run | 0 | 0
27.05 | Not Run | 0 | 0
27.06 | Not Run | 0 | 0
27.07 | Not Run | 0 | 0
28.01 | Not Applicable | 0 | 0
26.02 | Not Applicable | 0 | 0
26.03 | Not Applicable | 0 | 0
26.04 | Not Applicable | 0 | 0
26.05 | Not Applicable | 0 | 0
30.01 | Not Run | 0 | 0
31.01 | Not Run | 0 | 0
31.02 | Not Run | 0 | 0
31.03 | Not Run | 0 | 0
31.04 | Not Run | 0 | 0
31.05 | Not Run | 0 | 0
31.06 | Not Run | 0 | 0
31.07 | Not Run | 0 | 0
31.08 | Not Applicable | 0 | 0
31.09 | Not Run | 0 | 0
31.1 | Not Run | 0 | 0
31.11 | Not Run | 0 | 0
31.12 | Not Applicable | 0 | 0
31.13 | Not Applicable | 0 | 0
31.14 | Not Applicable | 0 | 0
31.15 | Not Applicable | 0 | 0
31.16 | Not Applicable | 0 | 0
31.17 | Not Applicable | 0 | 0
31.18 | Not Applicable | 0 | 0
31.19 | Not Run | 0 | 0
31.2 | Not Applicable | 0 | 0
31.21 | Not Applicable | 0 | 0

## CollabTeaching
Room: | BBB.LL.RRR |  |  |  | System Type | - |  | Date:
Ref | Item | Script No. | Test Type | Document | Reference | Details | Severity | Test Status | Defect Identified (Yes/No) | Comment/Defect | Proposed Resolution Date | Date Rectified | Collaborative Teaching
1 | Networks | 1.01 | Physical | AV-DOC-01-V3.10 | 4.7.1 TCP/IP Addressing | Ensure all network devices are set to DHCP | 1 | Not Run | - |  |  |  | Y
1 | Networks | 1.02 | Functional | - | - | Confirm that all building routers and switches have been configured | 1 | Not Run | - |  |  |  | Y
1 | Networks | 1.03 | Functional | - | - | Confirm all AVoIP devices have been configured correctly | 1 | Not Run | - |  |  |  | Y
1 | Networks | 1.04 | Functional | - | - | Confirm all DSP Devices have been configured correctly | 1 | Not Run | - |  |  |  | Y
1 | Networks | 1.05 | Functional | - | - | Confirm all AV ports are correctly patched | 1 | Not Run | - |  |  |  | Y
1 | Networks | 1.06 | Functional | - | - | Confirm that the control server is on line, operational and visible | 1 | Not Run | - |  |  |  | Y
1 | Networks | 1.07 | Functional | - | - | Confirm that the audio server is online, operational and visible | 1 | Not Run | - |  |  |  | Y
1 | Networks | 1.08 | Functional | - | - | Power on control panel and confirm operation | 1 | Not Run | - |  |  |  | Y
1 | Networks | 1.09 | Functional | - | - | Power on all AVoIP streaming devices and confirm transmission of video | 1 | Not Run | - |  |  |  | Y
1 | Networks | 1.1 | Functional | - | - | Power on audio devices and confirm transmission of audio | 2 | Not Run | - |  |  |  | Y
1 | Networks | 1.11 | Functional | - | - | Wireless Confirm wireless access from a mobile device, (turn wireless off & on, check device connects and can access external websites such as www.theage.com.au, no need to check multiple physical locations, as providing all wireless points are operational as per previous check, then service availability is identical everywhere) | 2 | Not Run | - |  |  |  | Y
1 | Networks | 1.12 | Functional | - | - | Log onto a desktop, (confirms that desktop can reach authentication services) | 1 | Not Run | - |  |  |  | Y
1 | Networks | 1.13 | Functional | - | - | Check operation of VoIP phone | 2 | Not Run | - |  |  |  | Y
1 | Networks | 1.14 | Functional | - | - | Check IPTV if service is provisioned on Building Router | 2 | Not Applicable | - |  |  |  | 0
2 | Control System (UI) | 2.01 | Functional | - | - | Ensure the Control Panel has an immediate response when activating the buttons (less than 300 milliseconds) | 2 | Not Run | - |  |  |  | Y
2 | Control System (UI) | 2.02 | Functional | - | - | Ensure all input sources are represented on the Touch Panel (as per room design) | 1 | Not Run | - |  |  |  | Y
2 | Control System (UI) | 2.03 | Functional | - | - | Ensure correct feedback representation on Touch Panel for the following: a. all input sources; b. volume up and down; c. picture mute; and d. audio mute Custom and Teaching Space | 1 | Not Run | - |  |  |  | Y
2 | Control System (UI) | 2.04 | Functional | - | - | Ensure correct feedback representation on keypad for the following: a. all input sources; b. volume up and down; and c. audio mute; SFB Meeting Rooms | 1 | Not Applicable | - |  |  |  | 0
2 | Control System (UI) | 2.05 | Functional | - | - | Verify Help pages have been loaded are correct and match sources in the room (ref to Screen Shot tab) - Teaching Spaces | 2 | Not Run | - |  |  |  | Y
2 | Control System (UI) | 2.06 | Functional | - | - | Ensure motorised lift on trolley operates correctly including the following a. raise b. lower c. flip (if applicable) | 2 | Not Applicable | - |  |  |  | 0
3 | Main Display(s) | 3.01 | Functional | - | - | Verify all input sources are switched to and display the content from each source (as per room design) | 1 | Not Run | - |  |  |  | Y
3 | Main Display(s) | 3.02 | Functional | AV-DOC-01-V3.10 | 3.16.4.7 Settings (Projection) | Ensure a black background is set when there is no input. CAV Room - If there is no input getting to the Encoder,The input splash page will be displayed. If there is no input getting to the Decoder, the Decoder splash screen will be displayed. | 1 | Not Run | - |  |  |  | Y
3 | Main Display(s) | 3.03 | Functional | AV-DOC-01-V3.10 | 3.16.4.7 Settings (Projection), 3.16.5.3 Settings (LCD) | Ensure the on-screen display (OSD) messages are switched off (e.g. source display messages) | 2 | Not Run | - |  |  |  | Y
3 | Main Display(s) | 3.04 | Functional | AV-DOC-01-V3.10 | 3.16.4.8 Aspect Ratio 3.16.7 Perceived Image Quality | Projector only - Ensure the projected image is aligned, focused and displays the same aspect ratio as per the input source | 1 | Not Run | - |  |  |  | Y
3 | Main Display(s) | 3.05 | Functional | AV-DOC-01-V3.10 | 3.16.4.3 Image Geometry | Projector only - Ensure no keystoning or lens shift is present on the image | 1 | Not Run | - |  |  |  | Y
3 | Main Display(s) | 3.06 | Functional | AV-DOC-01-V3.10 | 3.16.4.7 Settings (Projection) | Ensure no audio is heard from the display/projector (.i.e. Display /projector is muted) - Excluding Collaborative Teaching POD Screens | 1 | Not Run | - |  |  |  | Y
3 | Main Display(s) | 3.07 | Functional | AV-DOC-01-V3.10 | 3.16.4.7 Settings (Projection) | Projector only - Ensure projector blanks on system shutdown | 2 | Not Run | - |  |  |  | Y
3 | Main Display(s) | 3.08 | Functional | AV-DOC-01-V3.10 | 3.18.4 Matrix, Presentation Switchers and IP Decoders | Verify HDCP content is displayed from MAC and PC sources | 1 | Not Run | - |  |  |  | Y
3 | Main Display(s) | 3.09 | Functional | - | - | Check touchscreen interactivity if screen has this functionality | 1 | Not Run | - |  |  |  | Y
3 | Main Display(s) | 3.1 | Functional | AV-DOC-01-V3.10 | 3.16.5.3 LCD Panel Settings | Fans are set to “auto” and local controls are disabled (i.e. all buttons on the panels) | 2 | Not Run | - |  |  |  | Y
4 | Audio Output | 4.01 | Functional | AV-DOC-01-V3.10 | 2.3 Space Classification | Ensure FOH speakers reproduce source audio only | 1 | Not Run | - |  |  |  | Y
4 | Audio Output | 4.02 | Functional | - | - | Ensure FOH speakers are angled and aligned appropriately | 2 | Not Run | - |  |  |  | Y
4 | Audio Output | 4.03 | Functional | AV-DOC-01-V3.10 | 2.3 Room Classification | Ensure in-ceiling speakers reproduce speech audio only | 1 | Not Run | - |  |  |  | Y
4 | Audio Output | 4.04 | Functional | AV-DOC-01-V3.10 | 2.3 Room Classification | Ensure in-ceiling speakers reproduce a mix of program audio and speech audio | 1 | Not Applicable | - |  |  |  | 0
4 | Audio Output | 4.05 | Functional | AV-DOC-01-V3.10 | 2.3 Room Classification | Ensure FOH speaker reproduces a mix of program audio and speech audio | 1 | Not Applicable | - |  |  |  | 0
5 | Laptop Source | 5.01 | Functional | - | - | Ensure the appropriate RMIT splash page is loaded into the encoder for when no device is connected. | 2 | Not Run | - |  |  |  | Y
5 | Laptop Source | 5.02 | Functional | - | - | Audio - Ensure the laptop audio source is heard clearly through all FOH speakers - Stereo Left=Left, Right=Right | 1 | Not Run | - |  |  |  | Y
5 | Laptop Source | 5.03 | Functional | AV-DOC-01-V3.10 | 3.16.7 Perceived Image Quality | HDMI Quality – Ensure the image is free from interference, distortion, noise, digital artefacts, brightness and contrast is optimised to room & content | 1 | Not Run | - |  |  |  | Y
6 | Boundary Microphone | 6.01 | Functional | - | - | Confirm microphone signal configured correctly in DSP Software. Phantom power is ON | 1 | Not Run | - |  |  |  | Y
6 | Boundary Microphone | 6.02 | Functional | - | - | Confirm microphone signal is received at DSP at correct level | 1 | Not Run | - |  |  |  | Y
6 | Boundary Microphone | 6.03 | Functional | AV-DOC-01-V3.10 | 3.17 Audio Reproduction/Public Access 3.15.5 System hum & interference | Audio Quality – Ensure the default level is audible from all speakers, free from noise, hum or distortion, and the coverage variance is within is ± 5 dB across the listening plan and meets the requirements as specified in RMIT AV Standards and ANSI/INFOCOMM 1M-2009 | 1 | Not Run | - |  |  |  | Y
6 | Boundary Microphone | 6.04 | Functional | AV-DOC-01-V3.10 | 3.17 Audio Reproduction/Public Access 3.15.5 System hum & interference | Audio Quality – Ensure Audio EQ-ing has taken place | 1 | Not Run | - |  |  |  | Y
6 | Boundary Microphone | 6.05 | Functional | - | - | Ensure the microphone can be muted and unmuted via the Touch Panel. | 1 | Not Run | - |  |  |  | Y
7 | Lapel Microphones | 7.01 | Functional | - | - | Confirm microphone signal configured correctly in audio server design | 1 | Not Run | - |  |  |  | Y
7 | Lapel Microphones | 7.02 | Functional | - | - | . Confirm microphone signal is received at DSP at correct level. | 1 | Not Run | - |  |  |  | Y
7 | Lapel Microphones | 7.03 | Functional | - | - | Audio Settings – .Ensure correct settings have been applied to the micriophone receiver and Lapel Microphone. | 1 | Not Run | - |  |  |  | Y
7 | Lapel Microphones | 7.04 | Functional | AV-DOC-01-V3.10 | 3.17 Audio Reproduction/Public Access 3.15.5 System hum & interference | Audio Quality – Ensure the default level is audible from all speakers, free from noise, hum or distortion, and the coverage variance is within is ± 5 dB across the listening plan and meets the requirements as specified in RMIT AV Standards and ANSI/INFOCOMM 1M-2009 | 1 | Not Run | - |  |  |  | Y
7 | Lapel Microphones | 7.05 | Functional | AV-DOC-01-V3.10 | 3.17 Audio Reproduction/Public Access 3.15.5 System hum & interference | Audio Quality – Ensure Audio EQ-ing has taken place | 1 | Not Run | - |  |  |  | Y
7 | Lapel Microphones | 7.06 | Functional | - | - | Ensure the mute button functionality is working on Touch Panel, including via the hearing augmentation system. | 1 | Not Run | - |  |  |  | Y
8 | USB Microphones | 8.01 | Functional | - | - | Ensure USB microphones are set within the settings page on SFB touch-panel (either direct connection or via DSP) | 1 | Not Applicable | - |  |  |  | 0
8 | USB Microphones | 8.02 | Functional | - | - | Audio Quality – Ensure the default level is audible from all speakers, free from noise, hum or distortion, and the coverage variance is within is ± 5 dB across the listening plan and meets the requirements as specified in RMIT AV Standards and ANSI/INFOCOMM 1M-2009 | 1 | Not Applicable | - |  |  |  | 0
9 | Room Motion Detectors | 9.01 | Functional | - | Source Code | Ensure movement is registered on Touch Panel (Tech Pages) and the timeout is set to 180 minutes | 1 | Not Run | - |  |  |  | Y
9 | Room Motion Detectors | 9.02 | Functional | - | Source Code | Ensure movement turns the display on Enclosed Meeting Rooms (if specified in design) | 1 | Not Applicable | - |  |  |  | 0
9 | Room Motion Detectors | 9.03 | Functional | - | Source Code | Ensure any movement in the room resets the countdown | 1 | Not Run | - |  |  |  | Y
9 | Room Motion Detectors | 9.04 | Functional | - | Source Code | Confirm the System is shutdown at the completion of the specific timeout period. For meeting rooms, only the display shall go into standby | 1 | Not Run | - |  |  |  | Y
10 | AVoIP Encoder (SVSi Specific) | 10.01 | Functional | AV-DOC-02-V3.10 | 2.6.4 Encoder Settings | Confirm Multicast Stream, Network setup and Stream settings are as per RMIT supplied values | 1 | Not Run | - |  |  |  | Y
10 | AVoIP Encoder | 10.02 | Functional | AV-DOC-01-V3.10 | 4.4 Firmware | Check firmware is the latest authorised version - as per RMIT standards or RFQ | 1 | Not Run | - |  |  |  | Y
10 | AVoIP Encoder | 10.03 | Functional | AV-DOC-02-V3.10 | 2.6.4 Encoder Settings (item 2) | Ensure the Scaler has been enabled | 1 | Not Run | - |  |  |  | Y
10 | AVoIP Encoder | 10.04 | Functional | AV-DOC-02-V3.10 | 2.6.4 Encoder Settings (item 3) | Ensure the Output Mode resolution has been set to 1080p | 1 | Not Run | - |  |  |  | Y
10 | AVoIP Encoder | 10.05 | Functional | - | - | Ensure the Allow CPC box at the bottom right hand corner of the encoder window has been selected | 1 | Not Run | - |  |  |  | Y
10 | AVoIP Encoder | 10.06 | Functional | AV-DOC-02-V3.10 | 2.6.4 Encoder Settings (item 8) | Check the I-Frame Frequency is set to 20 | 1 | Not Run | - |  |  |  | Y
10 | AVoIP Encoder | 10.07 | Functional | AV-DOC-02-V3.10 | 2.6.4 Encoder Settings (item 22) | Ensure the password has been changed from Password to the current RMIT AV Security Code | 1 | Not Run | - |  |  |  | Y
10 | AVoIP Decoder | 10.01 | Functional | AV-DOC-02-V3.10 | 2.6.5 | Confirm Video and Audio Stream, and Network setup are as per RMIT supplied values | 1 | Not Run | - |  |  |  | Y
10 | AVoIP Decoder | 10.02 | Functional | AV-DOC-01-V3.10 | 4.4 Firmware | Check firmware is the latest authorised version - as per RMIT standards or RFQ | 1 | Not Applicable | - |  |  |  | 0
10 | AVoIP Decoder | 10.03 | Functional | AV-DOC-02-V3.10 | 2.6.5 Decoder Settings (item 3) | Ensure Scaler is On | 1 | Not Run | - |  |  |  | Y
10 | AVoIP Decoder | 10.04 | Functional | AV-DOC-02-V3.10 | 2.6.5 Decoder Settings (item 4) | Ensure the Output Mode resolution has been set to 1080p | 1 | Not Run | - |  |  |  | Y
10 | AVoIP Decoder | 10.05 | Functional | AV-DOC-02-V3.10 | 2.6.5 Decoder Settings (item 19) | Ensure the password has been changed from Password to 1988 | 1 | Not Run | - |  |  |  | Y
10 | AVoIP Decoder | 10.06 | Functional | AV-DOC-02-V3.10 | 2.6.5 Decoder Settings (item 23) | Ensure LocalPlay is set up as per Guidelines | 1 | Not Run | - |  |  |  | Y
11 | Crestron Switch Settings | 11.01 | Functional | AV-DOC-02-V3.10 | 2.9 | Ensure the Host name has been set as per the room and device designation | 2 | Not Run | - |  |  |  | Y
11 | Crestron Switch Settings | 11.02 | Functional | AV-DOC-02-V3.10 | 2.9 | Ensure the Password has been changed from admin to 1988 set to current AV Security code | 2 | Not Run | - |  |  |  | Y
11 | Crestron Switch Settings | 11.03 | Functional | AV-DOC-02-V3.10 | 2.9 | Ensure EDIDs for all Inputs have been set as per the Deployment Guide | 1 | Not Run | - |  |  |  | Y
11 | Crestron Switch Settings | 11.04 | Functional | AV-DOC-02-V3.10 | 2.9 | Ensure all inputs have been renamed as per the Deployment Guide | 2 | Not Run | - |  |  |  | Y
11 | Crestron Switch Settings | 11.05 | Functional | AV-DOC-02-V3.10 | 2.9 | Ensure the front panel buttons are disabled | 2 | Not Run | - |  |  |  | Y
12 | Extron Scaler settings | 12.01 | Functional | AV-DOC-02-V3.10 | 2.1 | Ensure the Host name has been set as per the room and device designation | 2 | Not Run | - |  |  |  | Y
12 | Extron Scaler settings | 12.02 | Functional | AV-DOC-02-V3.10 | 2.1 | Ensure the Password has been changed from admin to 1988 set to current AV Security code | 2 | Not Run | - |  |  |  | Y
12 | Extron Scaler settings | 12.03 | Functional | AV-DOC-02-V3.10 | 2.1 | Ensure all inputs have been renamed as per the Deployment Guide | 2 | Not Run | - |  |  |  | Y
12 | Extron Scaler settings | 12.04 | Functional | AV-DOC-02-V3.10 | 2.1 | Ensure EDIDs are set as per the Deplyoment Guide and Output is set to 1080p @ 60Hz | 1 | Not Run | - |  |  |  | Y
12 | Extron Scaler settings | 12.05 | Functional | AV-DOC-02-V3.10 | 2.1 | Ensure the Front Panel has been locked as per the Deplyoment Guide | 1 | Not Run | - |  |  |  | Y
12 | Extron Scaler settings | 12.06 | Functional | AV-DOC-02-V3.10 | 2.1 | Confirm correct screen saver/splash page has been included and displayed when no input is present | 2 | Not Run | - |  |  |  | Y
13 | Lecture Capture | 13.01 | Functional | - | - | Confirm visual feedback of recording status on touch panel (i.e. solid red light appears when recording and flashing red light on pause) | 1 | Not Run | - |  |  |  | Y
13 | Lecture Capture | 13.02 | Functional | - | - | Confirm content and camera sources are patched to the correct input on the Capture device (camera content appears on left hand side and projected content appears on right hand side display of capture monitor tool) | 1 | Not Run | - |  |  |  | Y
#REF! | #REF! | #REF! | #REF! | #REF! | #REF! | #REF! | #REF! | Not Run | #REF! |  |  |  | #REF!
13 | Lecture Capture | 13.03 | Functional | - | - | Ensure microphone audio and source audio is muted via the touch panel control during recordings | 1 | Not Run | - |  |  |  | Y
13 | Lecture Capture | 13.04 | Functional | - | - | Ensure Lecture Capture records from all input sources and the image is clear on playback | 1 | Not Run | - |  |  |  | Y
14 | Room PC | 14.01 | 0 | - | - | Confirm Correct PC Build as been applied ie teaching MOE, staff MOE, MoCoW image | 2 | Not Run | - |  |  |  | Y
14 | Room PC | 14.02 | Functional | - | - | Ensure ability to log on to the resident PC and full network access | 1 | Not Run | - |  |  |  | Y
14 | Room PC | 14.03 | Functional | - | - | Audio Quality - Ensure the default level is audible from all speakers, free from noise, no hum or distortion and meets the requirements as specified in RMIT AV Standards and ANSI/INFOCOMM 1M-2009 | 1 | Not Run | - |  |  |  | Y
14 | Room PC | 14.04 | Functional | AV-DOC-01-V3.10 | 3.16.7 Perceived Image Quality | HDMI Quality – Ensure the image is free from interference, distortion, noise, digital artefacts, brightness and contrast is optimised to room & content | 1 | Not Run | - |  |  |  | Y
15 | Supplementary Display's | 15.01 | Functional | - | - | Confirm video content from all input sources is displayed on each monitor in line with the main LCD or Projector | 1 | Not Run | - |  |  |  | Y
15 | Supplementary Display's - Collaborative | 15.02 | Functional | - | - | Audio can be heard through each monitor and is in sync with all monitors | 1 | Not Run | - |  |  |  | Y
15 | Supplementary Display's - General | 15.03 | Functional | - | - | Confirm Audio has been disabled (if supplementary display) | 1 | Not Applicable | -
15 | Supplementary Display's | 15.04 | Functional | AV-DOC-01-V3.10 | 3.16.5.3 Settings (LCD) | Ensure the on-screen display (OSD) messages are switched off (e.g. source display messages) | 1 | Not Run | - |  |  |  | Y
15 | Supplementary Display's | 15.05 | Functional | AV-DOC-01-V3.10 | 3.16.5.3 Settings (LCD) | Fans are set to “auto” and local controls are disabled (i.e. all buttons on the panels) | 2 | Not Run | - |  |  |  | Y
15 | Supplementary Display's | 15.06 | Functional | AV-DOC-01-V3.10 | 3.16.5.3 Settings (LCD) | Physical buttons have been locked/disabled | 1 | Not Run | - |  |  |  | Y
15 | Supplementary Display's | 15.07 | Functional | AV-DOC-01-V3.10 | 3.16.7 Perceived Image Quality | Image quality on each display is free from interference, distortion, noise, digital artefacts, brightness and contrast is optimised to room & content | 1 | Not Run | - |  |  |  | Y
15 | Supplementary Display's | 15.08 | Functional | AV-DOC-01-V3.10 | 3.18.4 Matrix, Presentation Switchers and IP Decoders | Verify HDCP content is displayed from MAC and PC sources | 1 | Not Run | - |  |  |  | Y
16 | Hearing Augmentation | 16.01 | Functional | - | - | Verify audio from all input sources meet the current BCA standard | 1 | Not Run | - |  |  |  | Y
16 | Hearing Augmentation | 16.02 | Functional | AV-DOC-01-V3.10 | 3.17.6 - Hearing Augmentation | Ensure the boundary microphones remain active when the AV system is shutdown | 1 | Not Run | - |  |  |  | Y
16 | Hearing Augmentation | 16.03 | Functional | - | - | Confirm mute functions for both mic and source audio function through the hearing augmentation system | 1 | Not Run | - |  |  |  | Y
16 | Hearing Augmentation | 16.04 | Functional | AV-DOC-01-V3.10 | 3.17.6.2 Infra-Red System | Ensure location of Infra Red transmitter connection plate is such that when a transmitter is installed in the future, there is a clear unobstructed line of sight to room users to current DDA regulations The signal type feeding the IR plate is to be Mono Balanced Line Level, the signal -10dB out of the DSP or mixer (50mV – 3V). | 1 | Not Run | - |  |  |  | Y
17 | Document Camera (USB & HDMI) | 17.01 | Functional | AV-DOC-01-V3.10 | 3.16.7 Perceived Image Quality | Image is free from interference, distortion, noise, digital artefacts, brightness and contrast is optimised to room & content. Resolution is set as high as possible whilst still allowing Live Annotation (720p) | 2 | Not Run | - |  |  |  | Y
17 | Document Camera (USB only) | 17.02 | Functional | AV-DOC-01-V3.10 | 3.18.6 Document Camera | Ensure the software has been deployed to the resident PC | 2 | Not Run | - |  |  |  | Y
17 | Document Camera (USB only) | 17.03 | Functional | AV-DOC-01-V3.10 | 3.18.6 Document Camera | Ensure the camera can be controlled via the desktop application (USB). This includes still capture and annotation | 2 | Not Run | - |  |  |  | Y
17 | Document Camera (USB only) | 17.04 | Functional | AV-DOC-01-V3.10 | 3.18.6 Document Camera | Ensure the sleep mode has been disabled in the menu pages. (USB model only) | 2 | Not Run | - |  |  |  | Y
18 | Wireless Presenter | 18.01 | Functional | AV-DOC-02-V3.10 | 5.2 | Ensure RSTP has been disabled | 1 | Not Applicable | - |  |  |  | Y
18 | Wireless Presenter | 18.02 | Functional | AV-DOC-02-V3.10 | 5.2 | Ensure Device name has been set (Bbbb-ll-rrr-room) eg B088-10-012-Room | 2 | Not Applicable | - |  |  |  | Y
18 | Wireless Presenter | 18.03 | Functional | AV-DOC-02-V3.10 | 5.2 | Ensure Auto Updates have been disabled | 2 | Not Applicable | - |  |  |  | Y
18 | Wireless Presenter | 18.04 | Functional | AV-DOC-02-V3.10 | 5.2 | Ensure correct time server and time zone has been selected | 2 | Not Applicable | - |  |  |  | Y
18 | Wireless Presenter | 18.05 | Functional | AV-DOC-02-V3.10 | 5.2 | Ensure Power Settings - Standby is set to - Always On | 2 | Not Applicable | - |  |  |  | Y
18 | Wireless Presenter | 18.06 | Functional | AV-DOC-02-V3.10 | 5.2 | Ensure Meeting Room Subject is Shown | 2 | Not Applicable | - |  |  |  | Y
18 | Wireless Presenter | 18.07 | Functional | AV-DOC-02-V3.10 | 5.2 | Ensure Meeting Organiser is Shown | 2 | Not Applicable | - |  |  |  | Y
18 | Wireless Presenter | 18.08 | Functional | AV-DOC-02-V3.10 | 5.2 | Confirm Broadcast Message on Touchscreen is Enabled | 2 | Not Applicable | - |  |  |  | Y
18 | Wireless Presenter | 18.09 | Functional | AV-DOC-02-V3.10 | 5.2 | Confirm Correct Splash page is visable with the following details ■ Calendar Displayed ■ Custom RMIT graphic ■ Custom Background c/w 600s Interval | 2 | Not Applicable | - |  |  |  | Y
18 | Wireless Presenter | 18.1 | Functional | - | - | Check resolution splash pages and OSD (custom fields) HDCP Airmedia (allow Apple devices to display content) | 2 | Not Applicable | - |  |  |  | Y
18 | Wireless Presenter | 18.11 | Functional | AV-DOC-02-V3.10 | 5.2 | Confirm the URL for AirMedia is as per guidelines. | 2 | Not Applicable | - |  |  |  | Y
18 | Wireless Presenter | 18.12 | Functional | - | - | Ensure OSD setting as per set up document | 2 | Not Applicable | - |  |  |  | Y
19 | IP Camera | 19.01 | Functional | - | - | Confirm image quality is free from interference, distortion, noise and digital artefacts. | 2 | Not Run | - |  |  |  | Y
19 | IP Camera | 19.02 | Functional | AV-DOC-02-V3.10 | 2.8.3 | Ensure the username has been changed as per the deployment guide | 2 | Not Run | - |  |  |  | Y
19 | IP Camera | 19.03 | Functional | - | - | Confirm camera is installed in the correct location as per the floor plan. | 2 | Not Run | - |  |  |  | Y
19 | IP Camera | 19.04 | Functional | - | - | Log on to the camera via the web page using the correct IP address. Using the correct username and password. | 2 | Not Run | - |  |  |  | Y
19 | IP Camera | 19.05 | Functional | - | - | Confirm image is rotated correctly (ie level and in landscape) and quality is free from interference, distortion, noise, digital artefacts, brightness and contrast is optimised to room | 2 | Not Run | - |  |  |  | Y
19 | IP Camera | 19.06 | Functional | - | - | Ensure the second preset is configured to Desk View as per the Deployment Guide | 2 | Not Run | - |  |  |  | Y
19 | IP Camera | 19.07 | Functional | - | - | Confirm all banner information has been updated a. room name b. date c. time | 2 | Not Run | - |  |  |  | Y
19 | IP Camera | 19.08 | Functional | - | - | Ensure NTP server has been configured time1.rmit.edu.au | 2 | Not Run | - |  |  |  | Y
20 | Interactive Display | 20.01 | Functional | - | - | Confirm interactivity on the display from both the resident PC and Laptop (if applicable) by using both finger and markers | 1 | Not Run | - |  |  |  | Y
20 | Interactive Display | 20.02 | Functional | - | - | Confirm interactivity on the display from the digital signage software if applicable | 2 | Not Applicable | - |  |  |  | 0
20 | Interactive Display | 20.02 | Functional | - | - | Ensure the display is calibrated | 1 | Not Run | - |  |  |  | Y
20 | Interactive Display | 20.03 | Functional | - | - | Ensure the relevant software is installed on the resident PC if required/specified | 1 | Not Run | - |  |  |  | Y
21 | Teams Rooms | 21.01 | Functional | AV-DOC-02-V3.10 | 3.5.1 | Ensure correct host name has been applied via the touch panel | 1 | Not Applicable | - |  |  |  | 0
21 | Teams Rooms | 21.02 | Functional | AV-DOC-02-V3.10 | 3.5.1 | Ensure DHCP has been applied via the touch panel | 1 | Not Applicable | - |  |  |  | 0
21 | Teams Rooms | 21.03 | Functional | AV-DOC-02-V3.10 | 3.5.1 | Ensure the correct time settings have been applied ■ time synchronisation has been enabled ■ the correct time server has been applied via the touch panel ■ confirm appropriate time zone has been selected | 1 | Not Applicable | - |  |  |  | 0
21 | Teams Rooms | 21.04 | Functional | AV-DOC-02-V3.10 | 3.5.1 | Ensure correct Applications settings have been applied via the touch panel ■ Application Mode - Teams Video ■ Teams video port - 49500 ■ Teams Video Username - admin ■ Teams Video Password - refer deployment guide or ITS platforms team | 1 | Not Applicable | - |  |  |  | 0
21 | Teams Rooms | 21.05 | Functional | AV-DOC-02-V3.10 | 3.5.1 | Ensure correct UC Engine settings have been applied | 1 | Not Applicable | - |  |  |  | 0
21 | Teams Rooms | 21.06 | Functional | AV-DOC-02-V3.10 | 3.5.1 | Confirm Security Certificates have been installed in the following locations ■ Trusted Root Certification Authorities ■ Intermediate Certification Authrities | 1 | Not Applicable | - |  |  |  | 0
21 | Teams Rooms | 21.07 | Functional | AV-DOC-02-V3.10 | 3.5.1 | Ensure the HDMI to USB convertor firmware update has been applied. ■ HD-CONV-USB-200_1.04.009.030.exe or newer | 1 | Not Applicable | - |  |  |  | 0
21 | Teams Rooms | 21.08 | Functional | AV-DOC-02-V3.10 | 3.5.1 | Ensure Microsoft Store Automatic Updates has been turned OFF | 2 | Not Applicable | - |  |  |  | 0
22 | Room Booking Panel | 22.01 | Functional | AV-DOC-02-V3.10 | 6.2 | Confirm latest firmware has been installed | 2 | Not Applicable | - |  |  |  | 0
22 | Room Booking Panel | 22.02 | Functional | AV-DOC-02-V3.10 | 6.2 | Confirm Host name is correct - Bbbb-ll-rrr-BookingPanel eg B088-10-010-BookingPanel | 2 | Not Applicable | - |  |  |  | 0
22 | Room Booking Panel | 22.03 | Functional | AV-DOC-02-V3.10 | 6.2 | Ensure Adaptor 1 DHCP is enabled | 2 | Not Applicable | - |  |  |  | 0
22 | Room Booking Panel | 22.04 | Functional | AV-DOC-02-V3.10 | 6.2 | Ensure the correct time settings have been applied ■ time synchronisation has been enabled ■ the correct time server has been applied via the touch panel ■ confirm appropriate time zone has been selected | 1 | Not Applicable | - |  |  |  | 0
22 | Room Booking Panel | 22.05 | Functional | AV-DOC-02-V3.10 | 6.2 | Confirm UI settings are as follows | 2 | Not Applicable | - |  |  |  | 0
22 | Room Booking Panel | 22.06 | Functional | AV-DOC-02-V3.10 | 6.2 | Ensure Reservation setting are correct | 2 | Not Applicable | - |  |  |  | 0
23 | PTZ Camera | 23.01 | Functional | - | - | Confirm image quality is free from interference, distortion, noise, digital artefacts, brightness and contrast is optimised to room & content | 1 | Not Applicable | - |  |  |  | 0
23 | PTZ Camera | 23.02 | Functional | AV-DOC-01-V3.10 | 3.18.7 PTZ or Fixed Cameras | Confirm correct operation (i.e. pan, tilt, zoom, focus) and field of view is unobstructed | 1 | Not Applicable | - |  |  |  | y
23 | PTZ Camera | 23.03 | Functional | - | - | Confirm user defined pre-sets can be stored and recalled. | 1 | Not Applicable | - |  |  |  | 0
23 | PTZ Camera | 23.04 | Functional | - | - | Confirm pre-set 1 is room view pre set 2 is presenters location and Preset 1 is called upon start up | 1 | Not Applicable | - |  |  |  | 0
23 | PTZ Camera | 23.05 | Functional | - | - | Ensure correct lighting levels for optimum camera image | 1 | Not Applicable | - |  |  |  | 0
24 | USB Camera | 24.01 | Functional | - | - | Confirm image quality is free from interference, distortion, noise, digital artefacts, brightness and contrast is optimised to room & content | 1 | Not Applicable | - |  |  |  | 0
24 | USB Camera | 24.02 | Functional | - | - | Confirm field of view is unobstructed | 1 | Not Applicable | - |  |  |  | 0
24 | USB Camera | 24.03 | Functional | - | - | Ensure correct lighting levels for optimum camera image | 1 | Not Applicable | - |  |  |  | 0
24 | USB Camera | 24.04 | Functional | - | - | Confirm (Auto Framing) has been enabled & functioning correctly | 2 | Not Applicable | - |  |  |  | 0
27 | Digital Signage Displays | 27.01 | Functional | - | - | No finger marks on displays, reflective surfaces or other equipment | 1 | Not Applicable | - |  |  |  | 0
27 | Digital Signage Displays | 27.02 | Functional | - | - | Ensure On/Off times have been set 6 am On, 10pm OFF. Street facing On OFF times TBC | 2 | Not Applicable | - |  |  |  | 0
27 | Digital Signage Displays | 27.03 | Functional | - | - | Confirm Buttons and spare inputs have been disabled | 2 | Not Applicable | - |  |  |  | 0
28 | Digital Signage Displays | 27.04 | Functional | - | - | Confirm correct input is selected upon start up | 2 | Not Applicable | - |  |  |  | 0
28 | Digital Signage Displays | 27.05 | Functional | - | - | Confirm content is present upon start up | 1 | Not Applicable | - |  |  |  | 0
28 | Digital Signage Displays | 27.06 | Functional | - | - | Confirm correct PC/BrightSign build as been applied | 1 | Not Applicable | - |  |  |  | 0
29 | Digital Signage Displays | 27.07 | Functional | - | - | HDMI Quality – Ensure the image is free from interference, distortion, noise, digital artefacts, brightness and contrast is optimised to room & content | 1 | Not Applicable | - |  |  |  | 0
28 | Administration & Final Configuration | 28.01 | Functional | - | Source Code | Confirm automated shutdown is set to 180 minutes and midnight - L&T | 2 | Not Run | - |  |  |  | Y
28 | Administration & Final Configuration | 26.02 | Functional | - | Source Code | Confirm automated shutdown (screen off only) is set to 180 minutes and midnight - Enclosed Meeting Spaces | 2 | Not Applicable | - |  |  |  | 0
29 | Administration & Final Configuration | 26.03 | Functional | - | Source Code | Confirm automated on/shutdown (screen off only) is set to: On 7am, Off 8pm - Open Plan Meeting Spaces | 2 | Not Applicable | - |  |  |  | 0
29 | Administration & Final Configuration | 26.04 | Functional | - | - | Confirm that the projector soft off time has been set to 20 minutes in the control system | 1 | Not Run | - |  |  |  | Y
29 | Administration & Final Configuration | 26.05 | Functional | AV-DOC-01-V3.10 | 2.10 Lighting | Confirm correct room lighting states | 2 | Not Run | - |  |  |  | Y
30 | Remote Monitoring System | 30.01 | Functional | - | - | Confirm integration of the AV System to Symphony | 2 | Not Run | - |  |  |  | Y
31 | General Physical | 31.01 | Physical | AV-DOC-01-V3.10 | 3.8.9 Asset Register and labelling | Verify labelling is applied to all cables and interfaces correctly and straight | 2 | Not Run | - |  |  |  | Y
31 | General Physical | 31.02 | Physical | AV-DOC-01-V3.10 | 3.8.9 Asset Register and labelling | Asset tagging has been applied as per RMIT guidelines | 2 | Not Run | - |  |  |  | Y
31 | General Physical | 31.03 | Physical | AV-DOC-01-V3.10 | 3.13.12.4 Looming/Lacing 3.15.4 Cable Installation | Ensure all cables are loomed neatly and securely cable tied or fastened to relieve any strain | 2 | Not Run | - |  |  |  | Y
31 | General Physical | 31.04 | Physical | AV-DOC-01-V3.10 | 3.14.1 Power Distribution and control | Double-adaptors and single-pole switched power strips have not been used in equipment racks | 1 | Not Run | - |  |  |  | Y
31 | General Physical | 31.05 | Physical | AV-DOC-01-V3.10 | 3.14.2 Power Cable Test & Tagging | All equipment and power cables supplied have been tested and tagged to the AS3760 standard | 1 | Not Run | - |  |  |  | Y
31 | General Physical | 31.06 | Physical | AV-DOC-01-V3.10 | 3.15.6 Fly Leads | Fly leads to be secured by nylon P-clips & in braided sheath (Braided sheath only required when multiple cables are installed) | 1 | Not Run | - |  |  |  | Y
31 | General Physical | 31.07 | Physical | AV-DOC-01-V3.10 | 3.13.10 Tamper/Theft Protection | System devices and components are securely fastened (beneath the desk) | 1 | Not Run | - |  |  |  | Y
31 | General Physical | 31.08 | Physical | AV-DOC-01-V3.10 | 3.18.8 Connection Plates | Controllers and Connection Plates are level, fixed securely and engraved correctly | 2 | Not Run | - |  |  |  | Y
31 | General Physical | 31.09 | Physical | - | - | No finger marks on displays, reflective surfaces or other equipment | 2 | Not Run | - |  |  |  | Y
31 | General Physical | 31.1 | Physical | AV-DOC-01-V3.10 | 3.9 locks | Padlocks, locks and barrels are installed on projector cage, equipment racks and other AV equipment. | 2 | Not Run | - |  |  |  | Y
31 | General Physical | 31.11 | Physical | AV-DOC-01-V3.10 | 3.9 locks | If no tools are required to remove the the LCD from the bracket a Kensington lock shall be required. Panels are to be secured on wall mounting brackets with a 5mm diameter split pin | 2 | Not Run | - |  |  |  | Y
31 | General Physical | 31.12 | Physical | - | Equipment install manual for projector | Projector security nuts are sheared (top & bottom) | 2 | Not Run | - |  |  |  | Y
31 | General Physical | 31.13 | Physical | AV-DOC-01-V3.10 | 3.13.10 Tamper/Theft Protection | Ensure Doc Cams are secured. i.e. Elmo Document Camera is secured to bench with screws. USB Doc Cam is secured with Kensington lock and passcode is 1988 | 1 | Not Run | - |  |  |  | Y
31 | General Physical | 31.14 | Physical | - | - | Ensure all projector bracket connections have been securely tightened | 1 | Not Run | - |  |  |  | Y
31 | General Physical | 31.15 | Physical | AV-DOC-01-V3.10 | 3.17.6.3 Signage | Hearing Augementation signage is present | 2 | Not Run | - |  |  |  | Y
31 | General Physical | 31.16 | Physical | AV-DOC-01-V3.10 | 3.13.10 Tamper/Theft Protection | Microphone Base station is secured with industrial-strength, foam-backed, double-sided tape | 2 | Not Run | - |  |  |  | Y
31 | General Physical | 31.17 | Physical | AV-DOC-01-V3.10 | 2.3 Space Classification | Simulate EWIS triggering to ensure audio from all AV speakers is muted (ceiling and FOH) | 1 | Not Run | - |  |  |  | Y
31 | General Physical | 31.18 | Physical | AV-DOC-01-V3.10 | 3.13 Equipment Racks | Confirm correct rack style and size has been installed | 2 | Not Applicable | -
31 | General Physical | 31.19 | Physical | - | - | Confirm the installation is as per Design Brief i.e. equipment used, location of touchscreen and wallplates) | 1 | Not Run | - |  |  |  | Y
31 | General Physical | 31.2 | Physical | - | - | Ensure Touch screen is secured. i.e. Secured Table Mount Kit is secured with Kensington lock and passcode is current RMIT AV Secuirty Code or tamper resistant bolt under the table (Teaching space only) | 1 | Not Run | - |  |  |  | Y
31 | General Physical | 31.21 | Physical | - | - | Ensure power points above the desk are free for the general user | 1 | Not Run | - |  |  |  | Y
Attendees at Inspection
Name |  | Company |  | Position |  | Signature | Date
Acceptance into BAU
Name |  | Company |  | Position |  | Signature | Date
RMIT AV Support
* Acceptance into BAU can only be provided by RMIT AV Support

## CollabTeaching Defects
Room: | BBB.LL.RRR |  | Date: | 0
Failed Test Script No. | Defect Status | Defect Description | Proposed Resolution Date | Completed Resolution Date
1.01 | Not Run | 0 | 0
1.02 | Not Run | 0 | 0
1.03 | Not Run | 0 | 0
1.04 | Not Run | 0 | 0
1.05 | Not Run | 0 | 0
1.06 | Not Run | 0 | 0
1.07 | Not Run | 0 | 0
1.08 | Not Run | 0 | 0
1.09 | Not Run | 0 | 0
1.1 | Not Run | 0 | 0
1.11 | Not Run | 0 | 0
1.12 | Not Run | 0 | 0
1.13 | Not Run | 0 | 0
1.14 | Not Applicable | 0 | 0
2.01 | Not Run | 0 | 0
2.02 | Not Run | 0 | 0
2.03 | Not Run | 0 | 0
2.04 | Not Applicable | 0 | 0
2.05 | Not Run | 0 | 0
2.06 | Not Applicable | 0 | 0
3.01 | Not Run | 0 | 0
3.02 | Not Run | 0 | 0
3.03 | Not Run | 0 | 0
3.04 | Not Run | 0 | 0
3.05 | Not Run | 0 | 0
3.06 | Not Run | 0 | 0
3.07 | Not Run | 0 | 0
3.08 | Not Run | 0 | 0
3.09 | Not Run | 0 | 0
3.1 | Not Run | 0 | 0
4.01 | Not Run | 0 | 0
4.02 | Not Run | 0 | 0
4.03 | Not Run | 0 | 0
4.04 | Not Applicable | 0 | 0
4.05 | Not Applicable | 0 | 0
5.01 | Not Run | 0 | 0
5.02 | Not Run | 0 | 0
5.03 | Not Run | 0 | 0
6.01 | Not Run | 0 | 0
6.02 | Not Run | 0 | 0
6.03 | Not Run | 0 | 0
6.04 | Not Run | 0 | 0
6.05 | Not Run | 0 | 0
7.01 | Not Run | 0 | 0
7.02 | Not Run | 0 | 0
7.03 | Not Run | 0 | 0
7.04 | Not Run | 0 | 0
7.05 | Not Run | 0 | 0
7.06 | Not Run | 0 | 0
8.01 | Not Applicable | 0 | 0
8.02 | Not Applicable | 0 | 0
9.01 | Not Run | 0 | 0
9.02 | Not Applicable | 0 | 0
9.03 | Not Run | 0 | 0
9.04 | Not Run | 0 | 0
10.01 | Not Run | 0 | 0
10.02 | Not Run | 0 | 0
10.03 | Not Run | 0 | 0
10.04 | Not Run | 0 | 0
10.05 | Not Run | 0 | 0
10.06 | Not Run | 0 | 0
10.07 | Not Run | 0 | 0
10.01 | Not Run | 0 | 0
10.02 | Not Applicable | 0 | 0
10.03 | Not Run | 0 | 0
10.04 | Not Run | 0 | 0
10.05 | Not Run | 0 | 0
10.06 | Not Run | 0 | 0
11.01 | Not Run | 0 | 0
11.02 | Not Run | 0 | 0
11.03 | Not Run | 0 | 0
11.04 | Not Run | 0 | 0
11.05 | Not Run | 0 | 0
12.01 | Not Run | 0 | 0
12.02 | Not Run | 0 | 0
12.03 | Not Run | 0 | 0
12.04 | Not Run | 0 | 0
12.05 | Not Run | 0 | 0
12.06 | Not Run | 0 | 0
13.01 | Not Run | 0 | 0
13.02 | Not Run | 0 | 0
#REF! | Not Run | 0 | 0
13.03 | Not Run | 0 | 0
13.04 | Not Run | 0 | 0
14.01 | Not Run | 0 | 0
14.02 | Not Run | 0 | 0
14.03 | Not Run | 0 | 0
14.04 | Not Run | 0 | 0
15.01 | Not Run | 0 | 0
15.02 | Not Run | 0 | 0
15.03 | Not Applicable | 0 | 0
15.04 | Not Run | 0 | 0
15.05 | Not Run | 0 | 0
15.06 | Not Run | 0 | 0
15.07 | Not Run | 0 | 0
15.08 | Not Run | 0 | 0
16.01 | Not Run | 0 | 0
16.02 | Not Run | 0 | 0
16.03 | Not Run | 0 | 0
16.04 | Not Run | 0 | 0
17.01 | Not Run | 0 | 0
17.02 | Not Run | 0 | 0
17.03 | Not Run | 0 | 0
17.04 | Not Run | 0 | 0
18.01 | Not Applicable | 0 | 0
18.02 | Not Applicable | 0 | 0
18.03 | Not Applicable | 0 | 0
18.04 | Not Applicable | 0 | 0
18.05 | Not Applicable | 0 | 0
18.06 | Not Applicable | 0 | 0
18.07 | Not Applicable | 0 | 0
18.08 | Not Applicable | 0 | 0
18.09 | Not Applicable | 0 | 0
18.1 | Not Applicable | 0 | 0
18.11 | Not Applicable | 0 | 0
18.12 | Not Applicable | 0 | 0
19.01 | Not Run | 0 | 0
19.02 | Not Run | 0 | 0
19.03 | Not Run | 0 | 0
19.04 | Not Run | 0 | 0
19.05 | Not Run | 0 | 0
19.06 | Not Run | 0 | 0
19.07 | Not Run | 0 | 0
19.08 | Not Run | 0 | 0
20.01 | Not Run | 0 | 0
20.02 | Not Applicable | 0 | 0
20.02 | Not Run | 0 | 0
20.03 | Not Run | 0 | 0
21.01 | Not Applicable | 0 | 0
21.02 | Not Applicable | 0 | 0
21.03 | Not Applicable | 0 | 0
21.04 | Not Applicable | 0 | 0
21.05 | Not Applicable | 0 | 0
21.06 | Not Applicable | 0 | 0
21.07 | Not Applicable | 0 | 0
21.08 | Not Applicable | 0 | 0
22.01 | Not Applicable | 0 | 0
22.02 | Not Applicable | 0 | 0
22.03 | Not Applicable | 0 | 0
22.04 | Not Applicable | 0 | 0
22.05 | Not Applicable | 0 | 0
22.06 | Not Applicable | 0 | 0
23.01 | Not Applicable | 0 | 0
23.02 | Not Applicable | 0 | 0
23.03 | Not Applicable | 0 | 0
23.04 | Not Applicable | 0 | 0
23.05 | Not Applicable | 0 | 0
24.01 | Not Applicable | 0 | 0
24.02 | Not Applicable | 0 | 0
24.03 | Not Applicable | 0 | 0
24.04 | Not Applicable | 0 | 0
27.01 | Not Applicable | 0 | 0
27.02 | Not Applicable | 0 | 0
27.03 | Not Applicable | 0 | 0
27.04 | Not Applicable | 0 | 0
27.05 | Not Applicable | 0 | 0
27.06 | Not Applicable | 0 | 0
27.07 | Not Applicable | 0 | 0
28.01 | Not Run | 0 | 0
26.02 | Not Applicable | 0 | 0
26.03 | Not Applicable | 0 | 0
26.04 | Not Run | 0 | 0
26.05 | Not Run | 0 | 0
30.01 | Not Run | 0 | 0
31.01 | Not Run | 0 | 0
31.02 | Not Run | 0 | 0
31.03 | Not Run | 0 | 0
31.04 | Not Run | 0 | 0
31.05 | Not Run | 0 | 0
31.06 | Not Run | 0 | 0
31.07 | Not Run | 0 | 0
31.08 | Not Run | 0 | 0
31.09 | Not Run | 0 | 0
31.1 | Not Run | 0 | 0
31.11 | Not Run | 0 | 0
31.12 | Not Run | 0 | 0
31.13 | Not Run | 0 | 0
31.14 | Not Run | 0 | 0
31.15 | Not Run | 0 | 0
31.16 | Not Run | 0 | 0
31.17 | Not Run | 0 | 0
31.18 | Not Applicable | 0 | 0
31.19 | Not Run | 0 | 0
31.2 | Not Run | 0 | 0
31.21 | Not Run | 0 | 0

## MoCoW
Room: | BBB.LL.RRR |  |  |  | System Type | - |  | Date:
Ref | Item | Script No. | Test Type | Document | Reference | Details | Severity | Test Status | Defect Identified | Comment/Defect | Proposed Resolution Date | Date of Final Test | MoCoW
1 | Networks | 1.01 | Physical | AV-DOC-01-V3.10 | 4.7.1 TCP/IP Addressing | Ensure all network devices are set to DHCP | 1 | Not Run | - |  |  |  | Y
1 | Networks | 1.02 | Functional | - | - | Confirm that all building routers and switches have been configured | 1 | Not Applicable | - |  |  |  | 0
1 | Networks | 1.03 | Functional | - | - | Confirm all AVoIP devices have been configured correctly | 1 | Not Applicable | - |  |  |  | 0
1 | Networks | 1.04 | Functional | - | - | Confirm all DSP Devices have been configured correctly | 1 | Not Applicable | - |  |  |  | 0
1 | Networks | 1.05 | Functional | - | - | Confirm all AV ports are correctly patched | 1 | Not Applicable | - |  |  |  | 0
1 | Networks | 1.06 | Functional | - | - | Confirm that the control server is on line, operational and visible | 1 | Not Applicable | - |  |  |  | 0
1 | Networks | 1.07 | Functional | - | - | Confirm that the audio server is online, operational and visible | 1 | Not Applicable | - |  |  |  | 0
1 | Networks | 1.08 | Functional | - | - | Power on control panel and confirm operation | 1 | Not Applicable | - |  |  |  | 0
1 | Networks | 1.09 | Functional | - | - | Power on all AVoIP streaming devices and confirm transmission of video | 1 | Not Applicable | - |  |  |  | 0
1 | Networks | 1.1 | Functional | - | - | Power on audio devices and confirm transmission of audio | 2 | Not Applicable | - |  |  |  | 0
1 | Networks | 1.11 | Functional | - | - | Wireless Confirm wireless access from a mobile device, (turn wireless off & on, check device connects and can access external websites such as www.theage.com.au, no need to check multiple physical locations, as providing all wireless points are operational as per previous check, then service availability is identical everywhere) | 2 | Not Run | - |  |  |  | Y
1 | Networks | 1.12 | Functional | - | - | Log onto a desktop, (confirms that desktop can reach authentication services) | 1 | Not Run | - |  |  |  | Y
1 | Networks | 1.13 | Functional | - | - | Check operation of VoIP phone | 2 | Not Applicable | - |  |  |  | 0
1 | Networks | 1.14 | Functional | - | - | Check IPTV if service is provisioned on Building Router | 2 | Not Applicable | - |  |  |  | 0
2 | Control System (UI) | 2.01 | Functional | - | - | Ensure the Control Panel has an immediate response when activating the buttons (less than 300 milliseconds) | 2 | Not Run | - |  |  |  | Y
2 | Control System (UI) | 2.02 | Functional | - | - | Ensure all input sources are represented on the Touch Panel (as per room design) | 1 | Not Applicable | -
2 | Control System (UI) | 2.03 | Functional | - | - | Ensure correct feedback representation on Touch Panel for the following: a. all input sources; b. volume up and down; c. picture mute; and d. audio mute Custom and Teaching Space | 1 | Not Applicable | -
2 | Control System (UI) | 2.04 | Functional | - | - | Ensure correct feedback representation on keypad for the following: a. all input sources; b. volume up and down; and c. audio mute; SFB Meeting Rooms | 1 | Not Applicable | -
2 | Control System (UI) | 2.05 | Functional | - | - | Verify Help pages have been loaded are correct and match sources in the room (ref to Screen Shot tab) - Teaching Spaces | 2 | Not Applicable | - |  |  |  | 0
2 | Control System (UI) | 2.06 | Functional | - | - | Ensure motorised lift on trolley operates correctly including the following a. raise b. lower c. flip (if applicable) | 2 | Not Run | - |  |  |  | Y
3 | Main Display(s) | 3.01 | Functional | - | - | Verify all input sources are switched to and display the content from each source (as per room design) | 1 | Not Run | - |  |  |  | Y
3 | Main Display(s) | 3.02 | Functional | AV-DOC-01-V3.10 | 3.16.4.7 Settings (Projection) | Ensure a black background is set when there is no input. CAV Room - If there is no input getting to the Encoder,The input splash page will be displayed. If there is no input getting to the Decoder, the Decoder splash screen will be displayed. | 1 | Not Run | - |  |  |  | Y
3 | Main Display(s) | 3.03 | Functional | AV-DOC-01-V3.10 | 3.16.4.7 Settings (Projection), 3.16.5.3 Settings (LCD) | Ensure the on-screen display (OSD) messages are switched off (e.g. source display messages) | 2 | Not Run | - |  |  |  | Y
3 | Main Display(s) | 3.04 | Functional | AV-DOC-01-V3.10 | 3.16.4.8 Aspect Ratio 3.16.7 Perceived Image Quality | Projector only - Ensure the projected image is aligned, focused and displays the same aspect ratio as per the input source | 1 | Not Applicable | - |  |  |  | 0
3 | Main Display(s) | 3.05 | Functional | AV-DOC-01-V3.10 | 3.16.4.3 Image Geometry | Projector only - Ensure no keystoning or lens shift is present on the image | 1 | Not Applicable | - |  |  |  | 0
3 | Main Display(s) | 3.06 | Functional | AV-DOC-01-V3.10 | 3.16.4.7 Settings (Projection) | Ensure no audio is heard from the display/projector (.i.e. Display /projector is muted) - Excluding Collaborative Teaching POD Screens | 1 | Not Applicable | - |  |  |  | 0
3 | Main Display(s) | 3.07 | Functional | AV-DOC-01-V3.10 | 3.16.4.7 Settings (Projection) | Projector only - Ensure projector blanks on system shutdown | 2 | Not Applicable | - |  |  |  | 0
3 | Main Display(s) | 3.08 | Functional | AV-DOC-01-V3.10 | 3.18.4 Matrix, Presentation Switchers and IP Decoders | Verify HDCP content is displayed from MAC and PC sources | 1 | Not Run | - |  |  |  | Y
3 | Main Display(s) | 3.09 | Functional | - | - | Check touchscreen interactivity if screen has this functionality | 1 | Not Run | - |  |  |  | Y
3 | Main Display(s) | 3.1 | Functional | AV-DOC-01-V3.10 | 3.16.5.3 LCD Panel Settings | Fans are set to “auto” and local controls are disabled (i.e. all buttons on the panels) | 2 | Not Run | - |  |  |  | Y
4 | Audio Output | 4.01 | Functional | AV-DOC-01-V3.10 | 2.3 Space Classification | Ensure FOH speakers reproduce source audio only | 1 | Not Applicable | - |  |  |  | 0
4 | Audio Output | 4.02 | Functional | - | - | Ensure FOH speakers are angled and aligned appropriately | 2 | Not Applicable | - |  |  |  | 0
4 | Audio Output | 4.03 | Functional | AV-DOC-01-V3.10 | 2.3 Room Classification | Ensure in-ceiling speakers reproduce speech audio only | 1 | Not Applicable | - |  |  |  | 0
4 | Audio Output | 4.04 | Functional | AV-DOC-01-V3.10 | 2.3 Room Classification | Ensure in-ceiling speakers reproduce a mix of program audio and speech audio | 1 | Not Applicable | - |  |  |  | 0
4 | Audio Output | 4.05 | Functional | AV-DOC-01-V3.10 | 2.3 Room Classification | Ensure FOH speaker reproduces a mix of program audio and speech audio | 1 | Not Run | - |  |  |  | Y
5 | Laptop Source | 5.01 | Functional | - | - | Ensure the appropriate RMIT splash page is loaded into the encoder for when no device is connected. | 2 | Not Applicable | - |  |  |  | 0
5 | Laptop Source | 5.02 | Functional | - | - | Audio - Ensure the laptop audio source is heard clearly through all FOH speakers - Stereo Left=Left, Right=Right | 1 | Not Run | - |  |  |  | Y
5 | Laptop Source | 5.03 | Functional | AV-DOC-01-V3.10 | 3.16.7 Perceived Image Quality | HDMI Quality – Ensure the image is free from interference, distortion, noise, digital artefacts, brightness and contrast is optimised to room & content | 1 | Not Run | - |  |  |  | Y
6 | Boundary Microphone | 6.01 | Functional | - | - | Confirm microphone signal configured correctly in DSP Software. Phantom power is ON | 1 | Not Applicable | - |  |  |  | 0
6 | Boundary Microphone | 6.02 | Functional | - | - | Confirm microphone signal is received at DSP at correct level | 1 | Not Applicable | - |  |  |  | 0
6 | Boundary Microphone | 6.03 | Functional | AV-DOC-01-V3.10 | 3.17 Audio Reproduction/Public Access 3.15.5 System hum & interference | Audio Quality – Ensure the default level is audible from all speakers, free from noise, hum or distortion, and the coverage variance is within is ± 5 dB across the listening plan and meets the requirements as specified in RMIT AV Standards and ANSI/INFOCOMM 1M-2009 | 1 | Not Applicable | - |  |  |  | 0
6 | Boundary Microphone | 6.04 | Functional | AV-DOC-01-V3.10 | 3.17 Audio Reproduction/Public Access 3.15.5 System hum & interference | Audio Quality – Ensure Audio EQ-ing has taken place | 1 | Not Applicable | - |  |  |  | 0
6 | Boundary Microphone | 6.05 | Functional | - | - | Ensure the microphone can be muted and unmuted via the Touch Panel. | 1 | Not Applicable | - |  |  |  | 0
7 | Lapel Microphones | 7.01 | Functional | - | - | Confirm microphone signal configured correctly in audio server design | 1 | Not Applicable | - |  |  |  | 0
7 | Lapel Microphones | 7.02 | Functional | - | - | . Confirm microphone signal is received at DSP at correct level. | 1 | Not Applicable | - |  |  |  | 0
7 | Lapel Microphones | 7.03 | Functional | - | - | Audio Settings – .Ensure correct settings have been applied to the micriophone receiver and Lapel Microphone. | 1 | Not Applicable | - |  |  |  | 0
7 | Lapel Microphones | 7.04 | Functional | AV-DOC-01-V3.10 | 3.17 Audio Reproduction/Public Access 3.15.5 System hum & interference | Audio Quality – Ensure the default level is audible from all speakers, free from noise, hum or distortion, and the coverage variance is within is ± 5 dB across the listening plan and meets the requirements as specified in RMIT AV Standards and ANSI/INFOCOMM 1M-2009 | 1 | Not Applicable | - |  |  |  | 0
7 | Lapel Microphones | 7.05 | Functional | AV-DOC-01-V3.10 | 3.17 Audio Reproduction/Public Access 3.15.5 System hum & interference | Audio Quality – Ensure Audio EQ-ing has taken place | 1 | Not Applicable | - |  |  |  | 0
7 | Lapel Microphones | 7.06 | Functional | - | - | Ensure the mute button functionality is working on Touch Panel, including via the hearing augmentation system. | 1 | Not Applicable | - |  |  |  | 0
8 | USB Microphones | 8.01 | Functional | - | - | Ensure USB microphones are set within the settings page on SFB touch-panel (either direct connection or via DSP) | 1 | Not Applicable | - |  |  |  | 0
8 | USB Microphones | 8.02 | Functional | - | - | Audio Quality – Ensure the default level is audible from all speakers, free from noise, hum or distortion, and the coverage variance is within is ± 5 dB across the listening plan and meets the requirements as specified in RMIT AV Standards and ANSI/INFOCOMM 1M-2009 | 1 | Not Run | - |  |  |  | Y
9 | Room Motion Detectors | 9.01 | Functional | - | Source Code | Ensure movement is registered on Touch Panel (Tech Pages) and the timeout is set to 180 minutes | 1 | Not Applicable | - |  |  |  | 0
9 | Room Motion Detectors | 9.02 | Functional | - | Source Code | Ensure movement turns the display on Enclosed Meeting Rooms (if specified in design) | 1 | Not Applicable | - |  |  |  | 0
9 | Room Motion Detectors | 9.03 | Functional | - | Source Code | Ensure any movement in the room resets the countdown | 1 | Not Applicable | - |  |  |  | 0
9 | Room Motion Detectors | 9.04 | Functional | - | Source Code | Confirm the System is shutdown at the completion of the specific timeout period. For meeting rooms, only the display shall go into standby | 1 | Not Applicable | - |  |  |  | 0
10 | AVoIP Encoder (SVSi Specific) | 10.01 | Functional | AV-DOC-02-V3.10 | 2.6.4 Encoder Settings | Confirm Multicast Stream, Network setup and Stream settings are as per RMIT supplied values | 1 | Not Applicable | - |  |  |  | 0
10 | AVoIP Encoder | 10.02 | Functional | AV-DOC-01-V3.10 | 4.4 Firmware | Check firmware is the latest authorised version - as per RMIT standards or RFQ | 1 | Not Applicable | - |  |  |  | 0
10 | AVoIP Encoder | 10.03 | Functional | AV-DOC-02-V3.10 | 2.6.4 Encoder Settings (item 2) | Ensure the Scaler has been enabled | 1 | Not Applicable | - |  |  |  | 0
10 | AVoIP Encoder | 10.04 | Functional | AV-DOC-02-V3.10 | 2.6.4 Encoder Settings (item 3) | Ensure the Output Mode resolution has been set to 1080p | 1 | Not Applicable | - |  |  |  | 0
10 | AVoIP Encoder | 10.05 | Functional | - | - | Ensure the Allow CPC box at the bottom right hand corner of the encoder window has been selected | 1 | Not Applicable | - |  |  |  | 0
10 | AVoIP Encoder | 10.06 | Functional | AV-DOC-02-V3.10 | 2.6.4 Encoder Settings (item 8) | Check the I-Frame Frequency is set to 20 | 1 | Not Applicable | - |  |  |  | 0
10 | AVoIP Encoder | 10.07 | Functional | AV-DOC-02-V3.10 | 2.6.4 Encoder Settings (item 22) | Ensure the password has been changed from Password to the current RMIT AV Security Code | 1 | Not Applicable | - |  |  |  | 0
10 | AVoIP Decoder | 10.01 | Functional | AV-DOC-02-V3.10 | 2.6.5 | Confirm Video and Audio Stream, and Network setup are as per RMIT supplied values | 1 | Not Applicable | - |  |  |  | 0
10 | AVoIP Decoder | 10.02 | Functional | AV-DOC-01-V3.10 | 4.4 Firmware | Check firmware is the latest authorised version - as per RMIT standards or RFQ | 1 | Not Applicable | - |  |  |  | 0
10 | AVoIP Decoder | 10.03 | Functional | AV-DOC-02-V3.10 | 2.6.5 Decoder Settings (item 3) | Ensure Scaler is On | 1 | Not Applicable | - |  |  |  | 0
10 | AVoIP Decoder | 10.04 | Functional | AV-DOC-02-V3.10 | 2.6.5 Decoder Settings (item 4) | Ensure the Output Mode resolution has been set to 1080p | 1 | Not Applicable | - |  |  |  | 0
10 | AVoIP Decoder | 10.05 | Functional | AV-DOC-02-V3.10 | 2.6.5 Decoder Settings (item 19) | Ensure the password has been changed from Password to 1988 | 1 | Not Applicable | - |  |  |  | 0
10 | AVoIP Decoder | 10.06 | Functional | AV-DOC-02-V3.10 | 2.6.5 Decoder Settings (item 23) | Ensure LocalPlay is set up as per Guidelines | 1 | Not Applicable | - |  |  |  | 0
11 | Crestron Switch Settings | 11.01 | Functional | AV-DOC-02-V3.10 | 2.9 | Ensure the Host name has been set as per the room and device designation | 2 | Not Applicable | - |  |  |  | 0
11 | Crestron Switch Settings | 11.02 | Functional | AV-DOC-02-V3.10 | 2.9 | Ensure the Password has been changed from admin to 1988 set to current AV Security code | 2 | Not Applicable | - |  |  |  | 0
11 | Crestron Switch Settings | 11.03 | Functional | AV-DOC-02-V3.10 | 2.9 | Ensure EDIDs for all Inputs have been set as per the Deployment Guide | 1 | Not Applicable | - |  |  |  | 0
11 | Crestron Switch Settings | 11.04 | Functional | AV-DOC-02-V3.10 | 2.9 | Ensure all inputs have been renamed as per the Deployment Guide | 2 | Not Applicable | - |  |  |  | 0
11 | Crestron Switch Settings | 11.05 | Functional | AV-DOC-02-V3.10 | 2.9 | Ensure the front panel buttons are disabled | 2 | Not Applicable | - |  |  |  | 0
12 | Extron Scaler settings | 12.01 | Functional | AV-DOC-02-V3.10 | 2.1 | Ensure the Host name has been set as per the room and device designation | 2 | Not Applicable | - |  |  |  | 0
12 | Extron Scaler settings | 12.02 | Functional | AV-DOC-02-V3.10 | 2.1 | Ensure the Password has been changed from admin to 1988 set to current AV Security code | 2 | Not Applicable | - |  |  |  | 0
12 | Extron Scaler settings | 12.03 | Functional | AV-DOC-02-V3.10 | 2.1 | Ensure all inputs have been renamed as per the Deployment Guide | 2 | Not Applicable | - |  |  |  | 0
12 | Extron Scaler settings | 12.04 | Functional | AV-DOC-02-V3.10 | 2.1 | Ensure EDIDs are set as per the Deplyoment Guide and Output is set to 1080p @ 60Hz | 1 | Not Applicable | - |  |  |  | 0
12 | Extron Scaler settings | 12.05 | Functional | AV-DOC-02-V3.10 | 2.1 | Ensure the Front Panel has been locked as per the Deplyoment Guide | 1 | Not Applicable | - |  |  |  | 0
12 | Extron Scaler settings | 12.06 | Functional | AV-DOC-02-V3.10 | 2.1 | Confirm correct screen saver/splash page has been included and displayed when no input is present | 2 | Not Applicable | - |  |  |  | 0
13 | Lecture Capture | 13.01 | Functional | - | - | Confirm visual feedback of recording status on touch panel (i.e. solid red light appears when recording and flashing red light on pause) | 1 | Not Applicable | - |  |  |  | 0
13 | Lecture Capture | 13.02 | Functional | - | - | Confirm content and camera sources are patched to the correct input on the Capture device (camera content appears on left hand side and projected content appears on right hand side display of capture monitor tool) | 1 | Not Applicable | - |  |  |  | 0
#REF! | #REF! | #REF! | #REF! | #REF! | #REF! | #REF! | #REF! | Not Applicable | #REF! |  |  |  | #REF!
13 | Lecture Capture | 13.03 | Functional | - | - | Ensure microphone audio and source audio is muted via the touch panel control during recordings | 1 | Not Applicable | - |  |  |  | 0
13 | Lecture Capture | 13.04 | Functional | - | - | Ensure Lecture Capture records from all input sources and the image is clear on playback | 1 | Not Applicable | - |  |  |  | 0
14 | Room PC | 14.01 | 0 | - | - | Confirm Correct PC Build as been applied ie teaching MOE, staff MOE, MoCoW image | 2 | Not Run | - |  |  |  | Y
14 | Room PC | 14.02 | Functional | - | - | Ensure ability to log on to the resident PC and full network access | 1 | Not Run | - |  |  |  | Y
14 | Room PC | 14.03 | Functional | - | - | Audio Quality - Ensure the default level is audible from all speakers, free from noise, no hum or distortion and meets the requirements as specified in RMIT AV Standards and ANSI/INFOCOMM 1M-2009 | 1 | Not Run | - |  |  |  | Y
14 | Room PC | 14.04 | Functional | AV-DOC-01-V3.10 | 3.16.7 Perceived Image Quality | HDMI Quality – Ensure the image is free from interference, distortion, noise, digital artefacts, brightness and contrast is optimised to room & content | 1 | Not Run | - |  |  |  | Y
15 | Supplementary Display's | 15.01 | Functional | - | - | Confirm video content from all input sources is displayed on each monitor in line with the main LCD or Projector | 1 | Not Applicable | - |  |  |  | 0
15 | Supplementary Display's - Collaborative | 15.02 | Functional | - | - | Audio can be heard through each monitor and is in sync with all monitors | 1 | Not Applicable | - |  |  |  | 0
15 | Supplementary Display's - General | 15.03 | Functional | - | - | Confirm Audio has been disabled (if supplementary display) | 1 | Not Applicable | - |  |  |  | 0
15 | Supplementary Display's | 15.04 | Functional | AV-DOC-01-V3.10 | 3.16.5.3 Settings (LCD) | Ensure the on-screen display (OSD) messages are switched off (e.g. source display messages) | 1 | Not Applicable | - |  |  |  | 0
15 | Supplementary Display's | 15.05 | Functional | AV-DOC-01-V3.10 | 3.16.5.3 Settings (LCD) | Fans are set to “auto” and local controls are disabled (i.e. all buttons on the panels) | 2 | Not Applicable | - |  |  |  | 0
15 | Supplementary Display's | 15.06 | Functional | AV-DOC-01-V3.10 | 3.16.5.3 Settings (LCD) | Physical buttons have been locked/disabled | 1 | Not Applicable | - |  |  |  | 0
15 | Supplementary Display's | 15.07 | Functional | AV-DOC-01-V3.10 | 3.16.7 Perceived Image Quality | Image quality on each display is free from interference, distortion, noise, digital artefacts, brightness and contrast is optimised to room & content | 1 | Not Applicable | - |  |  |  | 0
15 | Supplementary Display's | 15.08 | Functional | AV-DOC-01-V3.10 | 3.18.4 Matrix, Presentation Switchers and IP Decoders | Verify HDCP content is displayed from MAC and PC sources | 1 | Not Applicable | - |  |  |  | 0
16 | Hearing Augmentation | 16.01 | Functional | - | - | Verify audio from all input sources meet the current BCA standard | 1 | Not Applicable | - |  |  |  | 0
16 | Hearing Augmentation | 16.02 | Functional | AV-DOC-01-V3.10 | 3.17.6 - Hearing Augmentation | Ensure the boundary microphones remain active when the AV system is shutdown | 1 | Not Applicable | - |  |  |  | 0
16 | Hearing Augmentation | 16.03 | Functional | - | - | Confirm mute functions for both mic and source audio function through the hearing augmentation system | 1 | Not Applicable | - |  |  |  | 0
16 | Hearing Augmentation | 16.04 | Functional | AV-DOC-01-V3.10 | 3.17.6.2 Infra-Red System | Ensure location of Infra Red transmitter connection plate is such that when a transmitter is installed in the future, there is a clear unobstructed line of sight to room users to current DDA regulations The signal type feeding the IR plate is to be Mono Balanced Line Level, the signal -10dB out of the DSP or mixer (50mV – 3V). | 1 | Not Applicable | - |  |  |  | 0
17 | Document Camera (USB & HDMI) | 17.01 | Functional | AV-DOC-01-V3.10 | 3.16.7 Perceived Image Quality | Image is free from interference, distortion, noise, digital artefacts, brightness and contrast is optimised to room & content. Resolution is set as high as possible whilst still allowing Live Annotation (720p) | 2 | Not Applicable | - |  |  |  | 0
17 | Document Camera (USB only) | 17.02 | Functional | AV-DOC-01-V3.10 | 3.18.6 Document Camera | Ensure the software has been deployed to the resident PC | 2 | Not Applicable | - |  |  |  | 0
17 | Document Camera (USB only) | 17.03 | Functional | AV-DOC-01-V3.10 | 3.18.6 Document Camera | Ensure the camera can be controlled via the desktop application (USB). This includes still capture and annotation | 2 | Not Applicable | - |  |  |  | 0
17 | Document Camera (USB only) | 17.04 | Functional | AV-DOC-01-V3.10 | 3.18.6 Document Camera | Ensure the sleep mode has been disabled in the menu pages. (USB model only) | 2 | Not Applicable | - |  |  |  | 0
18 | Wireless Presenter | 18.01 | Functional | AV-DOC-02-V3.10 | 5.2 | Ensure RSTP has been disabled | 1 | Not Applicable | - |  |  |  | 0
18 | Wireless Presenter | 18.02 | Functional | AV-DOC-02-V3.10 | 5.2 | Ensure Device name has been set (Bbbb-ll-rrr-room) eg B088-10-012-Room | 2 | Not Applicable | - |  |  |  | 0
18 | Wireless Presenter | 18.03 | Functional | AV-DOC-02-V3.10 | 5.2 | Ensure Auto Updates have been disabled | 2 | Not Applicable | - |  |  |  | 0
18 | Wireless Presenter | 18.04 | Functional | AV-DOC-02-V3.10 | 5.2 | Ensure correct time server and time zone has been selected | 2 | Not Applicable | - |  |  |  | 0
18 | Wireless Presenter | 18.05 | Functional | AV-DOC-02-V3.10 | 5.2 | Ensure Power Settings - Standby is set to - Always On | 2 | Not Applicable | - |  |  |  | 0
18 | Wireless Presenter | 18.06 | Functional | AV-DOC-02-V3.10 | 5.2 | Ensure Meeting Room Subject is Shown | 2 | Not Applicable | - |  |  |  | 0
18 | Wireless Presenter | 18.07 | Functional | AV-DOC-02-V3.10 | 5.2 | Ensure Meeting Organiser is Shown | 2 | Not Applicable | - |  |  |  | 0
18 | Wireless Presenter | 18.08 | Functional | AV-DOC-02-V3.10 | 5.2 | Confirm Broadcast Message on Touchscreen is Enabled | 2 | Not Applicable | - |  |  |  | 0
18 | Wireless Presenter | 18.09 | Functional | AV-DOC-02-V3.10 | 5.2 | Confirm Correct Splash page is visable with the following details ■ Calendar Displayed ■ Custom RMIT graphic ■ Custom Background c/w 600s Interval | 2 | Not Applicable | - |  |  |  | 0
18 | Wireless Presenter | 18.1 | Functional | - | - | Check resolution splash pages and OSD (custom fields) HDCP Airmedia (allow Apple devices to display content) | 2 | Not Applicable | - |  |  |  | 0
18 | Wireless Presenter | 18.11 | Functional | AV-DOC-02-V3.10 | 5.2 | Confirm the URL for AirMedia is as per guidelines. | 2 | Not Applicable | - |  |  |  | 0
18 | Wireless Presenter | 18.12 | Functional | - | - | Ensure OSD setting as per set up document | 2 | Not Applicable | - |  |  |  | 0
19 | IP Camera | 19.01 | Functional | - | - | Confirm image quality is free from interference, distortion, noise and digital artefacts. | 2 | Not Applicable | - |  |  |  | 0
19 | IP Camera | 19.02 | Functional | AV-DOC-02-V3.10 | 2.8.3 | Ensure the username has been changed as per the deployment guide | 2 | Not Applicable | - |  |  |  | 0
19 | IP Camera | 19.03 | Functional | - | - | Confirm camera is installed in the correct location as per the floor plan. | 2 | Not Applicable | - |  |  |  | 0
19 | IP Camera | 19.04 | Functional | - | - | Log on to the camera via the web page using the correct IP address. Using the correct username and password. | 2 | Not Applicable | - |  |  |  | 0
19 | IP Camera | 19.05 | Functional | - | - | Confirm image is rotated correctly (ie level and in landscape) and quality is free from interference, distortion, noise, digital artefacts, brightness and contrast is optimised to room | 2 | Not Applicable | - |  |  |  | 0
19 | IP Camera | 19.06 | Functional | - | - | Ensure the second preset is configured to Desk View as per the Deployment Guide | 2 | Not Applicable | - |  |  |  | 0
19 | IP Camera | 19.07 | Functional | - | - | Confirm all banner information has been updated a. room name b. date c. time | 2 | Not Applicable | - |  |  |  | 0
19 | IP Camera | 19.08 | Functional | - | - | Ensure NTP server has been configured time1.rmit.edu.au | 2 | Not Applicable | - |  |  |  | 0
20 | Interactive Display | 20.01 | Functional | - | - | Confirm interactivity on the display from both the resident PC and Laptop (if applicable) by using both finger and markers | 1 | Not Run | - |  |  |  | Y
20 | Interactive Display | 20.02 | Functional | - | - | Confirm interactivity on the display from the digital signage software if applicable | 2 | Not Applicable | - |  |  |  | 0
20 | Interactive Display | 20.02 | Functional | - | - | Ensure the display is calibrated | 1 | Not Run | - |  |  |  | Y
20 | Interactive Display | 20.03 | Functional | - | - | Ensure the relevant software is installed on the resident PC if required/specified | 1 | Not Run | - |  |  |  | Y
21 | Teams Rooms | 21.01 | Functional | AV-DOC-02-V3.10 | 3.5.1 | Ensure correct host name has been applied via the touch panel | 1 | Not Applicable | - |  |  |  | 0
21 | Teams Rooms | 21.02 | Functional | AV-DOC-02-V3.10 | 3.5.1 | Ensure DHCP has been applied via the touch panel | 1 | Not Applicable | - |  |  |  | 0
21 | Teams Rooms | 21.03 | Functional | AV-DOC-02-V3.10 | 3.5.1 | Ensure the correct time settings have been applied ■ time synchronisation has been enabled ■ the correct time server has been applied via the touch panel ■ confirm appropriate time zone has been selected | 1 | Not Applicable | - |  |  |  | 0
21 | Teams Rooms | 21.04 | Functional | AV-DOC-02-V3.10 | 3.5.1 | Ensure correct Applications settings have been applied via the touch panel ■ Application Mode - Teams Video ■ Teams video port - 49500 ■ Teams Video Username - admin ■ Teams Video Password - refer deployment guide or ITS platforms team | 1 | Not Applicable | - |  |  |  | 0
21 | Teams Rooms | 21.05 | Functional | AV-DOC-02-V3.10 | 3.5.1 | Ensure correct UC Engine settings have been applied | 1 | Not Applicable | - |  |  |  | 0
21 | Teams Rooms | 21.06 | Functional | AV-DOC-02-V3.10 | 3.5.1 | Confirm Security Certificates have been installed in the following locations ■ Trusted Root Certification Authorities ■ Intermediate Certification Authrities | 1 | Not Applicable | - |  |  |  | 0
21 | Teams Rooms | 21.07 | Functional | AV-DOC-02-V3.10 | 3.5.1 | Ensure the HDMI to USB convertor firmware update has been applied. ■ HD-CONV-USB-200_1.04.009.030.exe or newer | 1 | Not Applicable | - |  |  |  | 0
21 | Teams Rooms | 21.08 | Functional | AV-DOC-02-V3.10 | 3.5.1 | Ensure Microsoft Store Automatic Updates has been turned OFF | 2 | Not Applicable | - |  |  |  | 0
22 | Room Booking Panel | 22.01 | Functional | AV-DOC-02-V3.10 | 6.2 | Confirm latest firmware has been installed | 2 | Not Applicable | - |  |  |  | 0
22 | Room Booking Panel | 22.02 | Functional | AV-DOC-02-V3.10 | 6.2 | Confirm Host name is correct - Bbbb-ll-rrr-BookingPanel eg B088-10-010-BookingPanel | 2 | Not Applicable | - |  |  |  | 0
22 | Room Booking Panel | 22.03 | Functional | AV-DOC-02-V3.10 | 6.2 | Ensure Adaptor 1 DHCP is enabled | 2 | Not Applicable | - |  |  |  | 0
22 | Room Booking Panel | 22.04 | Functional | AV-DOC-02-V3.10 | 6.2 | Ensure the correct time settings have been applied ■ time synchronisation has been enabled ■ the correct time server has been applied via the touch panel ■ confirm appropriate time zone has been selected | 1 | Not Applicable | - |  |  |  | 0
22 | Room Booking Panel | 22.05 | Functional | AV-DOC-02-V3.10 | 6.2 | Confirm UI settings are as follows | 2 | Not Applicable | - |  |  |  | 0
22 | Room Booking Panel | 22.06 | Functional | AV-DOC-02-V3.10 | 6.2 | Ensure Reservation setting are correct | 2 | Not Applicable | - |  |  |  | 0
23 | PTZ Camera | 23.01 | Functional | - | - | Confirm image quality is free from interference, distortion, noise, digital artefacts, brightness and contrast is optimised to room & content | 1 | Not Applicable | - |  |  |  | 0
23 | PTZ Camera | 23.02 | Functional | AV-DOC-01-V3.10 | 3.18.7 PTZ or Fixed Cameras | Confirm correct operation (i.e. pan, tilt, zoom, focus) and field of view is unobstructed | 1 | Not Applicable | - |  |  |  | 0
23 | PTZ Camera | 23.03 | Functional | - | - | Confirm user defined pre-sets can be stored and recalled. | 1 | Not Applicable | - |  |  |  | 0
23 | PTZ Camera | 23.04 | Functional | - | - | Confirm pre-set 1 is room view pre set 2 is presenters location and Preset 1 is called upon start up | 1 | Not Applicable | - |  |  |  | 0
23 | PTZ Camera | 23.05 | Functional | - | - | Ensure correct lighting levels for optimum camera image | 1 | Not Applicable | - |  |  |  | 0
24 | USB Camera | 24.01 | Functional | - | - | Confirm image quality is free from interference, distortion, noise, digital artefacts, brightness and contrast is optimised to room & content | 1 | Not Run | - |  |  |  | Y
24 | USB Camera | 24.02 | Functional | - | - | Confirm field of view is unobstructed | 1 | Not Run | - |  |  |  | Y
24 | USB Camera | 24.03 | Functional | - | - | Ensure correct lighting levels for optimum camera image | 1 | Not Applicable | - |  |  |  | 0
24 | USB Camera | 24.04 | Functional | - | - | Confirm (Auto Framing) has been enabled & functioning correctly | 2 | Not Applicable | - |  |  |  | 0
27 | Digital Signage Displays | 27.01 | Functional | - | - | No finger marks on displays, reflective surfaces or other equipment | 1 | Not Applicable | - |  |  |  | 0
27 | Digital Signage Displays | 27.02 | Functional | - | - | Ensure On/Off times have been set 6 am On, 10pm OFF. Street facing On OFF times TBC | 2 | Not Applicable | - |  |  |  | 0
27 | Digital Signage Displays | 27.03 | Functional | - | - | Confirm Buttons and spare inputs have been disabled | 2 | Not Applicable | - |  |  |  | 0
28 | Digital Signage Displays | 27.04 | Functional | - | - | Confirm correct input is selected upon start up | 2 | Not Applicable | - |  |  |  | 0
28 | Digital Signage Displays | 27.05 | Functional | - | - | Confirm content is present upon start up | 1 | Not Applicable | - |  |  |  | 0
28 | Digital Signage Displays | 27.06 | Functional | - | - | Confirm correct PC/BrightSign build as been applied | 1 | Not Applicable | - |  |  |  | 0
29 | Digital Signage Displays | 27.07 | Functional | - | - | HDMI Quality – Ensure the image is free from interference, distortion, noise, digital artefacts, brightness and contrast is optimised to room & content | 1 | Not Applicable | - |  |  |  | 0
28 | Administration & Final Configuration | 28.01 | Functional | - | Source Code | Confirm automated shutdown is set to 180 minutes and midnight - L&T | 2 | Not Applicable | - |  |  |  | 0
28 | Administration & Final Configuration | 26.02 | Functional | - | Source Code | Confirm automated shutdown (screen off only) is set to 180 minutes and midnight - Enclosed Meeting Spaces | 2 | Not Applicable | - |  |  |  | 0
29 | Administration & Final Configuration | 26.03 | Functional | - | Source Code | Confirm automated on/shutdown (screen off only) is set to: On 7am, Off 8pm - Open Plan Meeting Spaces | 2 | Not Applicable | - |  |  |  | 0
29 | Administration & Final Configuration | 26.04 | Functional | - | - | Confirm that the projector soft off time has been set to 20 minutes in the control system | 1 | Not Applicable | - |  |  |  | 0
29 | Administration & Final Configuration | 26.05 | Functional | AV-DOC-01-V3.10 | 2.10 Lighting | Confirm correct room lighting states | 2 | Not Applicable | - |  |  |  | 0
30 | Remote Monitoring System | 30.01 | Functional | - | - | Confirm integration of the AV System to Symphony | 2 | Not Applicable | - |  |  |  | 0
31 | General Physical | 31.01 | Physical | AV-DOC-01-V3.10 | 3.8.9 Asset Register and labelling | Verify labelling is applied to all cables and interfaces correctly and straight | 2 | Not Run | - |  |  |  | Y
31 | General Physical | 31.02 | Physical | AV-DOC-01-V3.10 | 3.8.9 Asset Register and labelling | Asset tagging has been applied as per RMIT guidelines | 2 | Not Run | - |  |  |  | Y
31 | General Physical | 31.03 | Physical | AV-DOC-01-V3.10 | 3.13.12.4 Looming/Lacing 3.15.4 Cable Installation | Ensure all cables are loomed neatly and securely cable tied or fastened to relieve any strain | 2 | Not Run | - |  |  |  | Y
31 | General Physical | 31.04 | Physical | AV-DOC-01-V3.10 | 3.14.1 Power Distribution and control | Double-adaptors and single-pole switched power strips have not been used in equipment racks | 1 | Not Run | - |  |  |  | Y
31 | General Physical | 31.05 | Physical | AV-DOC-01-V3.10 | 3.14.2 Power Cable Test & Tagging | All equipment and power cables supplied have been tested and tagged to the AS3760 standard | 1 | Not Run | - |  |  |  | Y
31 | General Physical | 31.06 | Physical | AV-DOC-01-V3.10 | 3.15.6 Fly Leads | Fly leads to be secured by nylon P-clips & in braided sheath (Braided sheath only required when multiple cables are installed) | 1 | Not Run | - |  |  |  | Y
31 | General Physical | 31.07 | Physical | AV-DOC-01-V3.10 | 3.13.10 Tamper/Theft Protection | System devices and components are securely fastened (beneath the desk) | 1 | Not Run | - |  |  |  | Y
31 | General Physical | 31.08 | Physical | AV-DOC-01-V3.10 | 3.18.8 Connection Plates | Controllers and Connection Plates are level, fixed securely and engraved correctly | 2 | Not Run | - |  |  |  | Y
31 | General Physical | 31.09 | Physical | - | - | No finger marks on displays, reflective surfaces or other equipment | 2 | Not Run | - |  |  |  | Y
31 | General Physical | 31.1 | Physical | AV-DOC-01-V3.10 | 3.9 locks | Padlocks, locks and barrels are installed on projector cage, equipment racks and other AV equipment. | 2 | Not Run | - |  |  |  | Y
31 | General Physical | 31.11 | Physical | AV-DOC-01-V3.10 | 3.9 locks | If no tools are required to remove the the LCD from the bracket a Kensington lock shall be required. Panels are to be secured on wall mounting brackets with a 5mm diameter split pin | 2 | Not Applicable | - |  |  |  | 0
31 | General Physical | 31.12 | Physical | - | Equipment install manual for projector | Projector security nuts are sheared (top & bottom) | 2 | Not Applicable | - |  |  |  | 0
31 | General Physical | 31.13 | Physical | AV-DOC-01-V3.10 | 3.13.10 Tamper/Theft Protection | Ensure Doc Cams are secured. i.e. Elmo Document Camera is secured to bench with screws. USB Doc Cam is secured with Kensington lock and passcode is 1988 | 1 | Not Applicable | - |  |  |  | 0
31 | General Physical | 31.14 | Physical | - | - | Ensure all projector bracket connections have been securely tightened | 1 | Not Applicable | - |  |  |  | 0
31 | General Physical | 31.15 | Physical | AV-DOC-01-V3.10 | 3.17.6.3 Signage | Hearing Augementation signage is present | 2 | Not Applicable | - |  |  |  | 0
31 | General Physical | 31.16 | Physical | AV-DOC-01-V3.10 | 3.13.10 Tamper/Theft Protection | Microphone Base station is secured with industrial-strength, foam-backed, double-sided tape | 2 | Not Applicable | - |  |  |  | 0
31 | General Physical | 31.17 | Physical | AV-DOC-01-V3.10 | 2.3 Space Classification | Simulate EWIS triggering to ensure audio from all AV speakers is muted (ceiling and FOH) | 1 | Not Applicable | - |  |  |  | 0
31 | General Physical | 31.18 | Physical | AV-DOC-01-V3.10 | 3.13 Equipment Racks | Confirm correct rack style and size has been installed | 2 | Not Applicable | - |  |  |  | 0
31 | General Physical | 31.19 | Physical | - | - | Confirm the installation is as per Design Brief i.e. equipment used, location of touchscreen and wallplates) | 1 | Not Run | - |  |  |  | Y
31 | General Physical | 31.2 | Physical | - | - | Ensure Touch screen is secured. i.e. Secured Table Mount Kit is secured with Kensington lock and passcode is current RMIT AV Secuirty Code or tamper resistant bolt under the table (Teaching space only) | 1 | Not Applicable | - |  |  |  | 0
31 | General Physical | 31.21 | Physical | - | - | Ensure power points above the desk are free for the general user | 1 | Not Applicable | - |  |  |  | 0
Attendees at Inspection
Name |  | Company |  | Position |  | Signature | Date
Acceptance into BAU
Name |  | Company |  | Position |  | Signature | Date
RMIT AV Support
* Acceptance into BAU can only be provided by RMIT AV Support

## MoCoW Defects
Room: | BBB.LL.RRR |  | Date: | 0
Failed Test Script No. | Defect Status | Defect Description | Proposed Resolution Date | Completed Resolution Date
1.01 | Not Run | 0 | 0
1.02 | Not Applicable | 0 | 0
1.03 | Not Applicable | 0 | 0
1.04 | Not Applicable | 0 | 0
1.05 | Not Applicable | 0 | 0
1.06 | Not Applicable | 0 | 0
1.07 | Not Applicable | 0 | 0
1.08 | Not Applicable | 0 | 0
1.09 | Not Applicable | 0 | 0
1.1 | Not Applicable | 0 | 0
1.11 | Not Run | 0 | 0
1.12 | Not Run | 0 | 0
1.13 | Not Applicable | 0 | 0
1.14 | Not Applicable | 0 | 0
2.01 | Not Run | 0 | 0
2.02 | Not Applicable | 0 | 0
2.03 | Not Applicable | 0 | 0
2.04 | Not Applicable | 0 | 0
2.05 | Not Applicable | 0 | 0
2.06 | Not Run | 0 | 0
3.01 | Not Run | 0 | 0
3.02 | Not Run | 0 | 0
3.03 | Not Run | 0 | 0
3.04 | Not Applicable | 0 | 0
3.05 | Not Applicable | 0 | 0
3.06 | Not Applicable | 0 | 0
3.07 | Not Applicable | 0 | 0
3.08 | Not Run | 0 | 0
3.09 | Not Run | 0 | 0
3.1 | Not Run | 0 | 0
4.01 | Not Applicable | 0 | 0
4.02 | Not Applicable | 0 | 0
4.03 | Not Applicable | 0 | 0
4.04 | Not Applicable | 0 | 0
4.05 | Not Run | 0 | 0
5.01 | Not Applicable | 0 | 0
5.02 | Not Run | 0 | 0
5.03 | Not Run | 0 | 0
6.01 | Not Applicable | 0 | 0
6.02 | Not Applicable | 0 | 0
6.03 | Not Applicable | 0 | 0
6.04 | Not Applicable | 0 | 0
6.05 | Not Applicable | 0 | 0
7.01 | Not Applicable | 0 | 0
7.02 | Not Applicable | 0 | 0
7.03 | Not Applicable | 0 | 0
7.04 | Not Applicable | 0 | 0
7.05 | Not Applicable | 0 | 0
7.06 | Not Applicable | 0 | 0
8.01 | Not Applicable | 0 | 0
8.02 | Not Run | 0 | 0
9.01 | Not Applicable | 0 | 0
9.02 | Not Applicable | 0 | 0
9.03 | Not Applicable | 0 | 0
9.04 | Not Applicable | 0 | 0
10.01 | Not Applicable | 0 | 0
10.02 | Not Applicable | 0 | 0
10.03 | Not Applicable | 0 | 0
10.04 | Not Applicable | 0 | 0
10.05 | Not Applicable | 0 | 0
10.06 | Not Applicable | 0 | 0
10.07 | Not Applicable | 0 | 0
10.01 | Not Applicable | 0 | 0
10.02 | Not Applicable | 0 | 0
10.03 | Not Applicable | 0 | 0
10.04 | Not Applicable | 0 | 0
10.05 | Not Applicable | 0 | 0
10.06 | Not Applicable | 0 | 0
11.01 | Not Applicable | 0 | 0
11.02 | Not Applicable | 0 | 0
11.03 | Not Applicable | 0 | 0
11.04 | Not Applicable | 0 | 0
11.05 | Not Applicable | 0 | 0
12.01 | Not Applicable | 0 | 0
12.02 | Not Applicable | 0 | 0
12.03 | Not Applicable | 0 | 0
12.04 | Not Applicable | 0 | 0
12.05 | Not Applicable | 0 | 0
12.06 | Not Applicable | 0 | 0
13.01 | Not Applicable | 0 | 0
13.02 | Not Applicable | 0 | 0
#REF! | Not Applicable | 0 | 0
13.03 | Not Applicable | 0 | 0
13.04 | Not Applicable | 0 | 0
14.01 | Not Run | 0 | 0
14.02 | Not Run | 0 | 0
14.03 | Not Run | 0 | 0
14.04 | Not Run | 0 | 0
15.01 | Not Applicable | 0 | 0
15.02 | Not Applicable | 0 | 0
15.03 | Not Applicable | 0 | 0
15.04 | Not Applicable | 0 | 0
15.05 | Not Applicable | 0 | 0
15.06 | Not Applicable | 0 | 0
15.07 | Not Applicable | 0 | 0
15.08 | Not Applicable | 0 | 0
16.01 | Not Applicable | 0 | 0
16.02 | Not Applicable | 0 | 0
16.03 | Not Applicable | 0 | 0
16.04 | Not Applicable | 0 | 0
17.01 | Not Applicable | 0 | 0
17.02 | Not Applicable | 0 | 0
17.03 | Not Applicable | 0 | 0
17.04 | Not Applicable | 0 | 0
18.01 | Not Applicable | 0 | 0
18.02 | Not Applicable | 0 | 0
18.03 | Not Applicable | 0 | 0
18.04 | Not Applicable | 0 | 0
18.05 | Not Applicable | 0 | 0
18.06 | Not Applicable | 0 | 0
18.07 | Not Applicable | 0 | 0
18.08 | Not Applicable | 0 | 0
18.09 | Not Applicable | 0 | 0
18.1 | Not Applicable | 0 | 0
18.11 | Not Applicable | 0 | 0
18.12 | Not Applicable | 0 | 0
19.01 | Not Applicable | 0 | 0
19.02 | Not Applicable | 0 | 0
19.03 | Not Applicable | 0 | 0
19.04 | Not Applicable | 0 | 0
19.05 | Not Applicable | 0 | 0
19.06 | Not Applicable | 0 | 0
19.07 | Not Applicable | 0 | 0
19.08 | Not Applicable | 0 | 0
20.01 | Not Run | 0 | 0
20.02 | Not Applicable | 0 | 0
20.02 | Not Run | 0 | 0
20.03 | Not Run | 0 | 0
21.01 | Not Applicable | 0 | 0
21.02 | Not Applicable | 0 | 0
21.03 | Not Applicable | 0 | 0
21.04 | Not Applicable | 0 | 0
21.05 | Not Applicable | 0 | 0
21.06 | Not Applicable | 0 | 0
21.07 | Not Applicable | 0 | 0
21.08 | Not Applicable | 0 | 0
22.01 | Not Applicable | 0 | 0
22.02 | Not Applicable | 0 | 0
22.03 | Not Applicable | 0 | 0
22.04 | Not Applicable | 0 | 0
22.05 | Not Applicable | 0 | 0
22.06 | Not Applicable | 0 | 0
23.01 | Not Applicable | 0 | 0
23.02 | Not Applicable | 0 | 0
23.03 | Not Applicable | 0 | 0
23.04 | Not Applicable | 0 | 0
23.05 | Not Applicable | 0 | 0
24.01 | Not Run | 0 | 0
24.02 | Not Run | 0 | 0
24.03 | Not Applicable | 0 | 0
24.04 | Not Applicable | 0 | 0
27.01 | Not Applicable | 0 | 0
27.02 | Not Applicable | 0 | 0
27.03 | Not Applicable | 0 | 0
27.04 | Not Applicable | 0 | 0
27.05 | Not Applicable | 0 | 0
27.06 | Not Applicable | 0 | 0
27.07 | Not Applicable | 0 | 0
28.01 | Not Applicable | 0 | 0
26.02 | Not Applicable | 0 | 0
26.03 | Not Applicable | 0 | 0
26.04 | Not Applicable | 0 | 0
26.05 | Not Applicable | 0 | 0
30.01 | Not Applicable | 0 | 0
31.01 | Not Run | 0 | 0
31.02 | Not Run | 0 | 0
31.03 | Not Run | 0 | 0
31.04 | Not Run | 0 | 0
31.05 | Not Run | 0 | 0
31.06 | Not Run | 0 | 0
31.07 | Not Run | 0 | 0
31.08 | Not Run | 0 | 0
31.09 | Not Run | 0 | 0
31.1 | Not Run | 0 | 0
31.11 | Not Applicable | 0 | 0
31.12 | Not Applicable | 0 | 0
31.13 | Not Applicable | 0 | 0
31.14 | Not Applicable | 0 | 0
31.15 | Not Applicable | 0 | 0
31.16 | Not Applicable | 0 | 0
31.17 | Not Applicable | 0 | 0
31.18 | Not Applicable | 0 | 0
31.19 | Not Run | 0 | 0
31.2 | Not Applicable | 0 | 0
31.21 | Not Applicable | 0 | 0